## PSEG-LI
FDC Name | Software | Manufacturer | Model Name | Serial Number format | Charger type | Max Output (Amps) | Max Output (kW) | EnergyStar certified? | EnergyStar ID | Number of total plugs per unit | Number of plugs that can charge simultaneously per unit | Simultaneous output per plug (kW) | # of SAE-J1772 plugs | # of SAE-CCS plugs | # of Tesla plugs | # of CHAdeMO plugs | Single-Family Residential | Multi-family (MUD) | Workplace | Fleet | Public L2 | Public DCFC
AmpUp | AmpUp | CyberSwitching | CSE1-4G-BL |  | L2 | 48 | 11.5 | Yes | 2405314 | 1 | 1 | 48A | 1 | 0 | 0 | 0 | No | Yes | Yes | Yes | Yes | No
AmpUp | AmpUp | CyberSwitching | CSE1-WIFI-BL |  | L2 | 48 | 11.5 | Yes | 2405314 | 1 | 1 | 48A | 1 | 0 | 0 | 0 | No | Yes | Yes | Yes | Yes | No
AmpUp | AmpUp | Leviton Manufacturing | EV48S |  | L2 | 48 | 11.6 | yes | 2452917 | 1 | 1 | NA | 1 | 0 | 0 | 0 | No | Yes | Yes | Yes | Yes | No
AmpUp | AmpUp | Leviton Manufacturing | EV80S |  | L2 | 80 | 19.2 | yes | 2452918 | 1 | 1 | NA | 1 | 0 | 0 | 0 | No | Yes | Yes | Yes | Yes | No
AmpUp | AmpUp | Leviton Manufacturing | EV48G |  | L2 | 48 | 11.6 | yes | 2452917 | 1 | 1 | NA | 1 | 0 | 0 | 0 | No | Yes | Yes | Yes | Yes | No
AmpUp | AmpUp | Leviton Manufacturing | EV80G |  | L2 | 80 | 19.2 | yes | 2452918 | 1 | 1 | NA | 1 | 0 | 0 | 0 | No | Yes | Yes | Yes | Yes | No
AmpUp | AmpUp | Legrand | LNA-EVC1-48-SV1 |  | L2 | 48 | 11.5 | Yes | 5024873 | 1 | 1 | 11.5 | 1 | 0 | 0 | 0 | No | Yes | Yes | No | Yes | No
AmpUp | AmpUp | Atom Power | Atom EV E54 48A Dual Pedestal |  | L2 | 48 | 11.2 | Yes | 2393054 | 2 | 2 | 11.2 | 2 | 0 | 0 | 0 | No | Yes | Yes | Yes | Yes | No
AmpUp | AmpUp | Atom Power | Atom EV E54 48A Dual Wallbox |  | L2 | 48 | 11.2 | Yes | 2393054 | 2 | 2 | 11.2 | 2 | 0 | 0 | 0 | No | Yes | Yes | Yes | Yes | No
AmpUp | AmpUp | Atom Power | Atom EV E54 48A Single Wallbox |  | L2 | 48 | 11.2 | Yes | 2393054 | 1 | 1 | 11.2 | 2 | 0 | 0 | 0 | No | Yes | Yes | Yes | Yes | No
AmpUp | AmpUp | Atom Power | Atom EV E54 48A Single Pedestal |  | L2 | 48 | 11.2 | Yes | 2393054 | 1 | 1 | 11.2 | 2 | 0 | 0 | 0 | No | Yes | Yes | Yes | Yes | No
AmpUp | AmpUp | Atom Power | Atom EV E58 80A Dual Pedestal |  | L2 | 80 | 19.2 | Yes | 2393054 | 2 | 2 | 19.2 | 2 | 0 | 0 | 0 | No | Yes | Yes | Yes | Yes | No
AmpUp | AmpUp | Atom Power | Atom EV E58 80A Dual Wallbox |  | L2 | 80 | 19.2 | Yes | 2393054 | 2 | 2 | 19.2 | 2 | 0 | 0 | 0 | No | Yes | Yes | Yes | Yes | No
AmpUp | AmpUp | Atom Power | Atom EV E58 80A Single Pedestal |  | L2 | 80 | 19.2 | Yes | 2393054 | 1 | 1 | 19.2 | 1 | 0 | 0 | 0 | No | Yes | Yes | Yes | Yes | No
AmpUp | AmpUp | Atom Power | Atom EV E58 80A Single Wallbox |  | L2 | 80 | 19.2 | Yes | 2393054 | 1 | 1 | 19.2 | 1 | 0 | 0 | 0 | No | Yes | Yes | Yes | Yes | No
AmpUp | AmpUp | Atom Power | Atom EV E54 48A with CMS Single Pedestal |  | L2 | 48 | 11.2 | Yes | 2393054 | 1 | 1 | 11.2 | 1 | 0 | 0 | 0 | No | Yes | Yes | Yes | Yes | No
AmpUp | AmpUp | Atom Power | Atom EV E54 48A with CMS Single Wallbox |  | L2 | 48 | 11.2 | Yes | 2393054 | 1 | 1 | 11.2 | 1 | 0 | 0 | 0 | No | Yes | Yes | Yes | Yes | No
AmpUp | AmpUp | Atom Power | Atom EV E54 48A with CMS Dual Pedestal |  | L2 | 48 | 11.2 | Yes | 2393054 | 2 | 2 | 11.2 | 2 | 0 | 0 | 0 | No | Yes | Yes | Yes | Yes | No
AmpUp | AmpUp | Atom Power | Atom EV E54 48A with CMS Dual Wallbox |  | L2 | 48 | 11.2 | Yes | 2393054 | 2 | 2 | 11.2 | 2 | 0 | 0 | 0 | No | Yes | Yes | Yes | Yes | No
AmpUp | AmpUp | Atom Power | Atom EV E54 80A with CMS Single Pedestal |  | L2 | 48 | 192 | Yes | 2393054 | 1 | 1 | 19.2 | 1 | 0 | 0 | 0 | No | Yes | Yes | Yes | Yes | No
AmpUp | AmpUp | Atom Power | Atom EV E54 80A with CMS Single Wallbox |  | L2 | 48 | 192 | Yes | 2393054 | 1 | 1 | 19.2 | 1 | 0 | 0 | 0 | No | Yes | Yes | Yes | Yes | No
AmpUp | AmpUp | Atom Power | Atom EV E54 80A with CMS Dual Pedestal |  | L2 | 48 | 192 | Yes | 2393054 | 2 | 2 | 19.2 | 2 | 0 | 0 | 0 | No | Yes | Yes | Yes | Yes | No
AmpUp | AmpUp | Atom Power | Atom EV E54 80A with CMS Dual Wallbox |  | L2 | 48 | 192 | Yes | 2393054 | 2 | 2 | 19.2 | 2 | 0 | 0 | 0 | No | Yes | Yes | Yes | Yes | No
AmpUp | AmpUp | LEDVANCE LLC | EVC48ALVL2C1 |  | L2 | 48 | 11.5 | Yes | 2507692 | 1 | 1 | 11.5 | 1 | 0 | 0 | 0 | No | Yes | Yes | Yes | Yes | No
AmpUp | AmpUp | LEDVANCE LLC | EVC48ALVL2C1WH |  | L2 | 48 | 11.5 | Yes | 2507692 | 1 | 1 | 11.5 | 1 | 0 | 0 | 0 | No | Yes | Yes | Yes | Yes | No
AmpUp | AmpUp | LEDVANCE LLC | EVC48ALVL2C1GY |  | L2 | 48 | 11.5 | Yes | 2507692 | 1 | 1 | 11.5 | 1 | 0 | 0 | 0 | No | Yes | Yes | Yes | Yes | No
AmpUp | AmpUp | EvoCharge | EVO32-320-001 |  | L2 | 32 | 7.7 | Yes | 2369643 | 1 | 1 | 7.7 | 1 | 0 | 0 | 0 | No | Yes | Yes | Yes | Yes | No
AmpUp | AmpUp | EvoCharge | EVO32-320-002 |  | L2 | 32 | 7.7 | Yes | 2369643 | 1 | 1 | 7.7 | 1 | 0 | 0 | 0 | No | Yes | Yes | Yes | Yes | No
AmpUp | AmpUp | EvoCharge | EVO32-310-001 |  | L2 | 32 | 7.7 | Yes | 2369643 | 1 | 1 | 7.7 | 1 | 0 | 0 | 0 | No | Yes | Yes | Yes | Yes | No
AmpUp | AmpUp | EvoCharge | EVO32-310-002 |  | L2 | 32 | 7.7 | Yes | 2369643 | 1 | 1 | 7.7 | 1 | 0 | 0 | 0 | No | Yes | Yes | Yes | Yes | No
AmpUp | AmpUp | EvoCharge | W1-1962-4PT0 |  | L2 | 40 | 9.6 | Yes | 2472803 | 1 | 1 | 9.6 | 1 | 0 | 0 | 0 | No | Yes | Yes | Yes | Yes | No
AmpUp | AmpUp | EvoCharge | W1-1962-4PT1 |  | L2 | 40 | 9.6 | Yes | 2472803 | 1 | 1 | 9.6 | 1 | 0 | 0 | 0 | No | Yes | Yes | Yes | Yes | No
AmpUp | AmpUp | EvoCharge | W1-1962-5PT0 |  | L2 | 40 | 9.6 | Yes | 2472803 | 1 | 1 | 9.6 | 1 | 0 | 0 | 0 | No | Yes | Yes | Yes | Yes | No
AmpUp | AmpUp | EvoCharge | W1-1962-5PT1 |  | L2 | 40 | 9.6 | Yes | 2472803 | 1 | 1 | 9.6 | 1 | 0 | 0 | 0 | No | Yes | Yes | Yes | Yes | No
AmpUp | AmpUp | JuiceBar division of Oasis Charger Corp | JB 3.0-321 |  | L2 | 32 | 7.68 | Yes | 2390144 | 1 | 1 | 7.68 | 1 | 0 | 0 | 0 | No | Yes | Yes | Yes | Yes | No
AmpUp | AmpUp | JuiceBar division of Oasis Charger Corp | JB 3.0-322 |  | L2 | 32 | 7.68 | Yes | 2390160 | 2 | 2 | 7.68 | 2 | 0 | 0 | 0 | No | Yes | Yes | Yes | Yes | No
AmpUp | AmpUp | JuiceBar division of Oasis Charger Corp | JB 3.0-482 |  | L2 | 48 | 11.52 | Yes | 2406411 | 2 | 2 | 11.52 | 2 | 0 | 0 | 0 | No | Yes | Yes | Yes | Yes | No
AmpUp | AmpUp | JuiceBar division of Oasis Charger Corp | JB 3.0-481 |  | L2 | 48 | 11.52 | Yes | 2390159 | 1 | 1 | 11.52 | 1 | 0 | 0 | 0 | No | Yes | Yes | Yes | Yes | No
AmpUp | AmpUp | JuiceBar division of Oasis Charger Corp | JB 3.0-401 |  | L2 | 40 | 9.6 | Yes | 2390155 | 1 | 1 | 9.6 | 1 | 0 | 0 | 0 | No | Yes | Yes | Yes | Yes | No
AmpUp | AmpUp | JuiceBar division of Oasis Charger Corp | JB 3.0-402 |  | L2 | 40 | 9.6 | Yes | 2390161 | 2 | 2 | 9.6 | 2 | 0 | 0 | 0 | No | Yes | Yes | Yes | Yes | No
AmpUp | AmpUp | Zerova | AX48 |  | L2 | 48A | 11.5 | Yes | 2440463 | 1 | 1 | 11.5 | 1 | 0 | 0 or 1 | 0 | Yes | Yes | Yes | Yes | Yes | No
AmpUp | AmpUp | Zerova | AX80 |  | L2 | 80A | 19.2 | Yes | 2454358 | 1 | 1 | 19.2 | 1 | 0 | 0 or 1 | 0 | Yes | Yes | Yes | Yes | Yes | No
Blink | Blink | Blink | HQ 200 Advanced |  | L2 | 50 | 12 | Yes | 2397473 | 1 | 1 |  | 1 | 0 | 0 | 0 | Yes | No | No | No | No | No
Blink | Blink | Blink | IQ 200 Smart 01-0205 |  | L2 | 80 | 19.2 | Yes | 2323217 | 1 | 1 |  | 1 | 0 | 0 | 0 | No | Yes | Yes | Yes | Yes | No
Blink | Blink | Blink | MQ 200 01-0202 |  | L2 | 50 | 12 | Yes | 2397474 | 1 | 1 |  | 1 | 0 | 0 | 0 | No | Yes | Yes | Yes | No | No
Blink | Blink | Blink | Blink Tellus 30kW 01-0261 |  | DCFC | 40 | 30 | No |  | 2 | 2 |  | 0 | 1 | 0 | 1 | No | No | Yes | Yes | No | Yes
Blink | Blink | Blink | Blink Tellus 60kW-01-0501 |  | DCFC | 80 | 60 | No |  | 2 | 2 |  | 0 | 1 | 0 | 1 | No | No | Yes | Yes | No | Yes
Blink | Blink | Blink | Blink Tellus 120kW-01-0503 |  | DCFC | 160 | 120 | No |  | 2 | 2 |  | 0 | 1 | 0 | 1 | No | No | Yes | Yes | No | Yes
Blink | Blink | Blink | Blink Tellus 180kW-01-0506 |  | DCFC | 240 | 180 | No |  | 2 | 2 |  | 0 | 1 | 0 | 1 | No | No | Yes | Yes | No | Yes
Blink | Blink | Blink | Blink Tritium 50kW-01-0244 |  | DCFC | 70 | 50 | No |  | 2 | 2 |  | 0 | 1 | 0 | 1 | No | No | Yes | Yes | No | Yes
Blink | Blink | Blink | Blink Tritium 75kW-01-0252 |  | DCFC | 95 | 75 | No |  | 2 | 2 |  | 0 | 1 | 0 | 1 | No | No | Yes | Yes | No | Yes
Blink | Blink | Blink | Blink ABB Terra 184 |  | DCFC | 240 | 180 | No |  | 2 | 2 |  | 0 | 1 | 0 | 1 | No | No | Yes | Yes | No | Yes
Blink | Blink | Blink | Series 7 | The serial number is printed on the left side of the station’s base. I.e. BAE900000 | L2 | 48 | 9.6 | Yes | 2374662 | 2 | 2 |  | 2 | 0 | 0 | 0 | No | Yes | Yes | Yes | No | No
Blink | Blink | Blink | Series 7 Plus | The serial number is printed on the left side of the station’s base. I.e. BAE900001 | L2 | 80 | 19.2 | Yes | 2384020 | 2 | 2 |  | 2 | 0 | 0 | 0 | No | Yes | Yes | Yes | No | No
Blink | Blink | Blink | Series 8 | The serial number is printed on the left side of the station’s base. I.e. BAE900002 | L2 | 48 | 9.6 | Yes | 2404172 | 2 | 2 |  | 2 | 0 | 0 | 0 | No | Yes | Yes | Yes | No | No
Blink | Blink | Blink | Series 8 Plus | The serial number is printed on the left side of the station’s base. I.e. BAE900003 | L2 | 80 | 19.2 | Yes | 2404172 | 2 | 2 |  | 2 | 0 | 0 | 0 | No | Yes | Yes | Yes | No | No
Blink | Blink | Blink | Phihong 60 |  | DCFC | 120 | 60 | No |  | 2 | 2 |  | 2 | 2 | 0 | 0 | No | No | Yes | Yes | Yes | Yes
Blink | Blink | Blink | Phihong 90 |  | DCFC | 200 | 90 | No |  | 2 | 2 |  | 0 | 2 | 0 | 0 | No | No | Yes | Yes | Yes | Yes
Blink | Blink | Blink | Phihong 120 |  | DCFC | 200 | 120 | No |  | 2 | 2 |  | 0 | 2 | 0 | 0 | No | No | Yes | Yes | Yes | Yes
Blink | Blink | Blink | Phihong 150 |  | DCFC | 200 | 150 | No |  | 2 | 2 |  | 0 | 2 | 0 | 0 | No | No | Yes | Yes | Yes | Yes
Blink | Blink | Blink | Phihong 180 |  | DCFC | 200 | 180 | No |  | 2 | 2 |  | 0 | 2 | 0 | 0 | No | No | Yes | Yes | Yes | Yes
ChargeLab | ChargeLab | RAB | EVC48 |  | L2 | 48A | 11.5 kW | Yes | 2440463 | 1 | 1 | 11.5 kW | 1 | 0 | 0 | 0 | Yes | Yes | Yes | Yes | Yes | No
ChargeLab | ChargeLab | RAB | EVC80/80L |  | L2 | 80A | 19.2 kW | Yes | 2732222 | 1 | 1 | 19.2 kW | 1 | 0 | 0 | 0 | No | Yes | Yes | Yes | Yes | No
ChargeLab | ChargeLab | Eaton | Eaton Green motion Building |  | L2 | 40A | 9.6 kW | Yes | 2405304 | 1 | 1 | 9.6 kW | 1 | 0 | 0 | 0 | No | Yes | Yes | Yes | Yes | No
ChargeLab | ChargeLab | Eaton | Eaton Green motion Fleet |  | L2 | 80A | 19.2 kW | Yes | 2683755 2405303 2508139 2508138 | 1 | 1 | 19.2 kW | 1 | 0 | 0 | 0 | No | Yes | Yes | Yes | Yes | No
ChargeLab | ChargeLab | Eaton | Smart Breaker |  | L2 | 32 A | 7.7 kW | Yes | 2406893 | 1 | 1 | 7.7 kW | 1 | 0 | 0 | 0 | Yes | Yes | Yes | Yes | Yes | No
ChargeLab | ChargeLab | Lite-On | IC3 |  | L2 | 32A | 7.7kW | Yes | 2349092 | 1 | 1 | 7.7kW | 1 | 0 | 0 | 0 | Yes | Yes | Yes | Yes | Yes | No
ChargeLab | ChargeLab | Electron Charger, LLC. | Electron 48A |  | L2 | 48A | 11.5kW | Yes | 2394903 | 1 | 1 | 11.5kW | 1 | 0 | 0 | 0 | Yes | Yes | Yes | Yes | Yes | No
ChargeLab | ChargeLab | Espen | EVC10/48AC |  | L2 | 48/40/32/16A | 11.5kW | Yes | 2514648 | 1 | 1 | 11.5kW | 1 | 0 | 0 | 0 | Yes | Yes | Yes | Yes | Yes | No
ChargeLab | ChargeLab | Espen | EVC10/80AC |  | L2 | 80/48A | 19.2kW | Yes | 2514569 | 1 | 1 | 19.2kW | 1 | 0 | 0 | 0 | No | Yes | Yes | Yes | Yes | No
ChargeLab | ChargeLab | Espen | EVC/A48/J16 |  | L2 | 48A | 11.5kW | Yes | 2440463 | 1 | 1 | 11.5kW | 1 | 0 | 0 | 0 | Yes | Yes | Yes | Yes | Yes | No
ChargeLab | ChargeLab | Espen | EVC/A80/J16 |  | L2 | 80A | 19.2kW | Yes | 2454358 | 1 | 1 | 19.2kW | 1 | 0 | 0 | 0 | No | Yes | Yes | Yes | Yes | No
ChargeLab | ChargeLab | Espen | EVC/D060/SS13 EVC/D0120/SS13 EVC/D0180/SS13 |  | DCFC | 100A 150A 300A | 60kW 120kW 180kW | Yes | 2397702 2399338 2399339 | 2 | 2 | 30kW 60kW 90kW | 0 | 1 | 0 | 1 | No | No | No | No | No | Yes
ChargePoint | ChargePoint | ChargePoint | CPH50 | https://chargepointinc.my.salesforce.com/sfc/p/#400000009VKD/a/8Z000000QIRo/AqrDpzXcOPMkyUgCKBk2HjNLPlyNi8Bdr0SOlvWmv70 | L2 | 50A | 12kW | Yes | 2341067 | 1 | 1 | 12kW | 1 | 0 | 0 | 0 | Yes | No | No | No | No | No
ChargePoint | ChargePoint | ChargePoint | CT4000 - Single Port | https://chargepointinc.my.salesforce.com/sfc/p/#400000009VKD/a/8Z000000QIRo/AqrDpzXcOPMkyUgCKBk2HjNLPlyNi8Bdr0SOlvWmv70 | L2 | 30A | 7.2kW | Yes | 2304179 | 1 | 1 | 7.2kW | 1 | 0 | 0 | 0 | No | Yes | Yes | Yes | Yes | No
ChargePoint | ChargePoint | ChargePoint | CT4000 - Dual Port | https://chargepointinc.my.salesforce.com/sfc/p/#400000009VKD/a/8Z000000QIRo/AqrDpzXcOPMkyUgCKBk2HjNLPlyNi8Bdr0SOlvWmv70 | L2 | 50A | 12kW | Yes | 2304183 | 2 | 2 | 7.2kW | 2 | 0 | 0 | 0 | No | Yes | Yes | Yes | Yes | No
ChargePoint | ChargePoint | ChargePoint | CPF50 | https://chargepointinc.my.salesforce.com/sfc/p/#400000009VKD/a/8Z000000QIRo/AqrDpzXcOPMkyUgCKBk2HjNLPlyNi8Bdr0SOlvWmv70 | L2 | 50A | 12kW | Yes | 2473927 | 1 or 2 | 1 or 2 | 12kW | 1 or 2 | 0 | 0 | 0 | No | Yes | No | Yes | No | No
ChargePoint | ChargePoint | ChargePoint | CPE250 | https://chargepointinc.my.salesforce.com/sfc/p/#400000009VKD/a/8Z000000QIRo/AqrDpzXcOPMkyUgCKBk2HjNLPlyNi8Bdr0SOlvWmv70 | DCFC | 156A | 62.5kW | No-Pending |  | 2 | 1 | 62.5kW | 0 | 1 | 0 | 1 | No | Yes | Yes | Yes | N/A | Yes
ChargePoint | ChargePoint | ChargePoint | CPE250 (Paired) | https://chargepointinc.my.salesforce.com/sfc/p/#400000009VKD/a/8Z000000QIRo/AqrDpzXcOPMkyUgCKBk2HjNLPlyNi8Bdr0SOlvWmv70 | DCFC | 200A | 125kW | No-Pending |  | 4 | 2 | 125kW shared between 2 ports | 0 | 2 | 0 | 2 | No | Yes | Yes | Yes | N/A | Yes
ChargePoint | ChargePoint | ChargePoint | CPE280 | https://chargepointinc.my.salesforce.com/sfc/p/#400000009VKD/a/8Z000000QIRo/AqrDpzXcOPMkyUgCKBk2HjNLPlyNi8Bdr0SOlvWmv70 | DCFC | 200A | 80kW | No-Pending |  | 2 | 1 | 80kW | 0 | 1 | 0 | 1 | No | Yes | Yes | Yes | N/A | Yes
ChargePoint | ChargePoint | ChargePoint | CPE280 (Paired) | https://chargepointinc.my.salesforce.com/sfc/p/#400000009VKD/a/8Z000000QIRo/AqrDpzXcOPMkyUgCKBk2HjNLPlyNi8Bdr0SOlvWmv70 | DCFC | 250A | 160kW | No-Pending |  | 4 | 2 | 160kW shared between 2 ports | 0 | 2 | 0 | 2 | No | Yes | Yes | Yes | N/A | Yes
ChargePoint | ChargePoint | ChargePoint | Express Plus | https://chargepointinc.my.salesforce.com/sfc/p/#400000009VKD/a/8Z000000QIRo/AqrDpzXcOPMkyUgCKBk2HjNLPlyNi8Bdr0SOlvWmv70 | DCFC | 500A | 400kW | No-Pending |  | 1 or 2 | 1 or 2 | 400kW | 0 | 1 or 2 | 0 | 1 | No | Yes | Yes | Yes | N/A | Yes
ChargePoint | ChargePoint | ChargePoint | CP6000 | https://chargepointinc.my.salesforce.com/sfc/p/#400000009VKD/a/8Z000000QIRo/AqrDpzXcOPMkyUgCKBk2HjNLPlyNi8Bdr0SOlvWmv70 | L2 | 80A | 19.2kW | Yes | 2409602 | 1 or 2 | 1 or 2 | 19.2kW | 1 or 2 | 0 | 0 | 0 | No | Yes | Yes | Yes | Yes | No
ChargePoint | ChargePoint | ABB | Terra DC Wallbox | https://chargepointinc.my.salesforce.com/sfc/p/#400000009VKD/a/8Z000000QIRo/AqrDpzXcOPMkyUgCKBk2HjNLPlyNi8Bdr0SOlvWmv70 | L3 | 60A | 22.5kW | No |  | 1 or 2 | 1 | 22.5kW | 0 | 1 | 0 | 1 | No | No | No | Yes | N/A | Yes
Cyber Switching | Cyber Switching | Cyber Switching | CSE1-4G-BL | 1120315016 | L2 | 48 | 11.5 | Yes | 2405314 | 1 | 1 | 11.5 | 1 | 0 | 0 | 0 | Yes | Yes | Yes | Yes | Yes | No
Cyber Switching | Cyber Switching | Cyber Switching | CSE1-WIFI-BL | 1120315016 | L2 | 48 | 11.5 | Yes | 2405314 | 1 | 1 | 11.5 | 1 | 0 | 0 | 0 | Yes | Yes | Yes | Yes | Yes | No
EnelX | Enel X | Enel X | JuiceBox 32 | https://support-emobility.enelx.com/hc/en-us/articles/360057831891-Where-can-I-find-my-JuiceBox-ID- | L2 | 32 | 7.7 | Yes | 2354211 | 1 | 1 | 7.7 | 1 | 0 | 0 | 0 | Yes | Yes | No | No | No | No
EnelX | Enel X | Enel X | JuiceBox 40 | https://support-emobility.enelx.com/hc/en-us/articles/360057831891-Where-can-I-find-my-JuiceBox-ID- | L2 | 40 | 9.6 | Yes | 2354211 | 1 | 1 | 9.6 | 1 | 0 | 0 | 0 | Yes | Yes | No | No | No | No
EnelX | Enel X | Enel X | JuiceBox 48 | https://support-emobility.enelx.com/hc/en-us/articles/360057831891-Where-can-I-find-my-JuiceBox-ID- | L2 | 48 | 11.52 | Yes | 2361099 | 1 | 1 | 11.5 | 1 | 0 | 0 | 0 | Yes | Yes | No | No | No | No
EnelX | Enel X | Enel X | JuiceBox Pro 32 | https://support-emobility.enelx.com/hc/en-us/articles/360057831891-Where-can-I-find-my-JuiceBox-ID- | L2 | 32 | 7.7 | Yes | 2354211 | 1 | 1 | 7.7 | 1 | 0 | 0 | 0 | No | Yes | Yes | Yes | Yes | No
EnelX | Enel X | Enel X | JuiceBox Pro 40 | https://support-emobility.enelx.com/hc/en-us/articles/360057831891-Where-can-I-find-my-JuiceBox-ID- | L2 | 40 | 9.6 | Yes | 2408405 | 1 | 1 | 9.6 | 1 | 0 | 0 | 0 | No | Yes | Yes | Yes | Yes | No
EnelX | Enel X | Enel X | JuiceBox Pro 48 | https://support-emobility.enelx.com/hc/en-us/articles/360057831891-Where-can-I-find-my-JuiceBox-ID- | L2 | 48 | 11.5 | Yes | 2361099 | 1 | 1 | 11.5 | 1 | 0 | 0 | 0 | No | Yes | Yes | Yes | Yes | No
EnelX | Enel X | Enel X | JuiceBox Pro 80 | https://support-emobility.enelx.com/hc/en-us/articles/360057831891-Where-can-I-find-my-JuiceBox-ID- | L2 | 80 | 19.2 | Yes | 2408430 | 1 | 1 | 19.2 | 1 | 0 | 0 | 0 | No | Yes | Yes | Yes | Yes | No
EnelX | Enel X | Enel X | JuiceBox Pedestal 32 | https://support-emobility.enelx.com/hc/en-us/articles/360057831891-Where-can-I-find-my-JuiceBox-ID- | L2 | 32 | 7.7 | Yes | 2354211 | 2 | 2 | 7.7 | 2 | 0 | 0 | 0 | No | Yes | Yes | Yes | Yes | No
EnelX | Enel X | Enel X | JuiceBox Pedestal 40 | https://support-emobility.enelx.com/hc/en-us/articles/360057831891-Where-can-I-find-my-JuiceBox-ID- | L2 | 40 | 9.6 | Yes | 2354211 | 2 | 2 | 9.6 | 2 | 0 | 0 | 0 | No | Yes | Yes | Yes | Yes | No
EnelX | Enel X | Enel X | JuiceBox Pedestal 48 | https://support-emobility.enelx.com/hc/en-us/articles/360057831891-Where-can-I-find-my-JuiceBox-ID- | L2 | 48 | 11.5 | Yes | 2361099 | 2 | 2 | 11.5 | 2 | 0 | 0 | 0 | No | Yes | Yes | Yes | Yes | No
EnelX | Enel X | Enel X | JuiceBox Pedestal 80 | https://support-emobility.enelx.com/hc/en-us/articles/360057831891-Where-can-I-find-my-JuiceBox-ID- | L2 | 80 | 19.2 | Yes | 2408432 | 2 | 2 | 19.2 | 2 | 0 | 0 | 0 | No | Yes | Yes | Yes | Yes | No
EnelX | Enel X | Enel X | JuicePump 50 | https://support-emobility.enelx.com/hc/en-us/articles/360057831891-Where-can-I-find-my-JuiceBox-ID- | DCFC | 200 | 50 | No |  | 2 | 2 | 25 | 0 | 2 | 0 | 0 | No | Yes | Yes | Yes | No | Yes
EnelX | Enel X | Enel X | JuicePump 75 | https://support-emobility.enelx.com/hc/en-us/articles/360057831891-Where-can-I-find-my-JuiceBox-ID- | DCFC | 200 | 75 | No |  | 2 | 2 | 25 / 50 | 0 | 2 | 0 | 0 | No | Yes | Yes | Yes | No | Yes
EnelX | Enel X | Enel X | JuicePump 100 | https://support-emobility.enelx.com/hc/en-us/articles/360057831891-Where-can-I-find-my-JuiceBox-ID- | DCFC | 350 | 100 | No |  | 2 | 1 |  | 0 | 1 | 0 | 1 | No | Yes | Yes | Yes | No | Yes
EnelX | Enel X | Enel X | JuicePump 150 | https://support-emobility.enelx.com/hc/en-us/articles/360057831891-Where-can-I-find-my-JuiceBox-ID- | DCFC | 350 | 150 | No |  | 2 | 1 |  | 0 | 1 | 0 | 1 | No | Yes | Yes | Yes | No | Yes
EnelX | Enel X | Enel X | JuicePump 175 | https://support-emobility.enelx.com/hc/en-us/articles/360057831891-Where-can-I-find-my-JuiceBox-ID- | DCFC | 350 | 175 | No |  | 2 | 1 |  | 0 | 1 | 0 | 1 | No | Yes | Yes | Yes | No | Yes
EnelX | Enel X | Enel X | JuicePump 200 | https://support-emobility.enelx.com/hc/en-us/articles/360057831891-Where-can-I-find-my-JuiceBox-ID- | DCFC | 350 | 200 | No |  | 2 | 1 |  | 0 | 1 | 0 | 1 | No | Yes | Yes | Yes | No | Yes
EnelX | Enel X | Enel X | JuicePump 350 | https://support-emobility.enelx.com/hc/en-us/articles/360057831891-Where-can-I-find-my-JuiceBox-ID- | DCFC | 350 | 350 | No |  | 2 | 1 |  | 0 | 1 | 0 | 1 | No | Yes | Yes | Yes | No | Yes
EVconnect | EVConnect | PowerCharge | E20XXP L2 Dual-port Pedestal | E20-SWP-GW-ATT-ES | L2 | 32 | 7.7 | Yes | 2382717 | 2 | 2 |  | 1 | 0 | 0 | 0 | No | Yes | Yes | Yes | Yes | No
EVconnect | EVConnect | Rhombus | RES-DCVC60, RES D2-CS20 |  | DCFC | 200 | 60 | No |  | 1 | 1 |  | 0 | 1 | 0 | 0 | No | No | No | Yes | No | Yes
EVconnect | EVConnect | Rhombus | RES-DCVC125, RES D2-CS20 |  | DCFC | 200 | 125 | No |  | 1 | 1 |  | 0 | 1 | 0 | 0 | No | No | No | Yes | No | Yes
EVconnect | EVConnect | Freewire | Boost Charger |  | DCFC | 80/120 | 200 | No |  | 2 | 2 |  | 0 | 1 | 0 | 1 | No | Yes | Yes | Yes | No | Yes
EVconnect | EVConnect | Zerova | AX48 | AXLU111001D | L2 | 11.5 | 48 | Yes | 2396996 | 1 | 1 |  | 1 | 0 | 0 | 0 | No | Yes | Yes | Yes | Yes | No
EVconnect | EVConnect | Zerova | AX80 | AXLU191001D | L2 | 19.2 | 80 | Yes | 2454358 | 1 | 1 |  | 1 | 0 | 0 | 0 | No | Yes | Yes | Yes | Yes | No
EVconnect | EVConnect | Zerova | DS60 |  | DCFC | 100 | 60 | No |  | 2 | 2 |  | 0 | 1 | 0 | 1 | No | Yes | Yes | Yes | No | Yes
EVconnect | EVConnect | Zerova | DS120 |  | DCFC | 200 | 120 | No |  | 2 | 2 |  | 0 | 1 | 0 | 1 | No | Yes | Yes | Yes | No | Yes
EVconnect | EVConnect | Zerova | DS180 |  | DCFC | 300 | 180 | No |  | 2 | 2 |  | 0 | 1 | 0 | 1 | No | Yes | Yes | Yes | No | Yes
EVconnect | EVConnect | Juicebar | JB3.0-1-321 |  | L2 | 32 | 6.56 | Yes | 2390144 | 1 or 2 | 2 |  | 1 or 2 | 0 | 0 | 0 | No | Yes | Yes | Yes | Yes | No
EVconnect | EVConnect | Juicebar | JB3.0-2-322 |  | L2 | 32 | 6.56 | Yes | 2390160 | 1 or 2 | 2 |  | 1 or 2 | 0 | 0 | 0 | No | Yes | Yes | Yes | Yes | No
EVconnect | EVConnect | Juicebar | JB3.0-2-402 |  | L2 | 40 | 8.32 | Yes | 2390161 | 1 or 2 | 2 |  | 1 or 2 | 0 | 0 | 0 | No | Yes | Yes | Yes | Yes | No
EVconnect | EVConnect | Juicebar | JB3.0-1-401 |  | L2 | 40 | 8.32 | Yes | 2390155 | 1 or 2 | 2 |  | 1 or 2 | 0 | 0 | 0 | No | Yes | Yes | Yes | Yes | No
EVconnect | EVConnect | Juicebar | JB3.0-2-482 |  | L2 | 48 | 9.985 | Yes | 2406411 | 1 or 2 | 2 |  | 1 or 2 | 0 | 0 | 0 | No | Yes | Yes | Yes | Yes | No
EVconnect | EVConnect | Juicebar | JB3.0-1-481 |  | L2 | 48 | 9.985 | Yes | 2390159 | 1 or 2 | 2 |  | 1 or 2 | 0 | 0 | 0 | No | Yes | Yes | Yes | Yes | No
EVconnect | EVConnect | BTC Power | EVP-1001/2-30-# |  | L2 | 30 | 7.2 | Yes | 2357146 | 1 or 2 | 2 |  | 1 or 2 | 0 | 0 | 0 | No | Yes | Yes | Yes | Yes | No
EVconnect | EVConnect | BTC Power | EVP-2001/2-40-# |  | L2 | 40 | 9.6 | Yes | 2357144 | 1 or 2 | 2 |  | 1 or 2 | 0 | 0 | 0 | No | Yes | Yes | Yes | Yes | No
EVconnect | EVConnect | BTC Power | EVP-2001-70-# |  | L2 | 70 | 16.8 | Yes | 2357145 | 1 | 1 |  | 1 | 0 | 0 | 0 | No | Yes | Yes | Yes | Yes | No
EVconnect | EVConnect | BTC Power | L3#-25-###-CS |  | DCFC | 52 | 25 | No |  | 2 | 2 |  | 0 | 1 | 0 | 1 | No | Yes | Yes | Yes | No | Yes
EVconnect | EVConnect | BTC Power | L3#-50-###-CS |  | DCFC | 125 | 50 | No |  | 2 | 2 |  | 0 | 1 | 0 | 1 | No | Yes | Yes | Yes | No | Yes
EVconnect | EVConnect | BTC Power | L3R-100-480 |  | DCFC | 200 | 100 | No |  | 2 | 2 |  | 0 | 1 | 0 | 1 | No | Yes | Yes | Yes | No | Yes
EVconnect | EVConnect | BTC Power | L3R-150-480-* |  | DCFC | 350 | 150 | No |  | 2 | 2 |  | 0 | 1 | 0 | 1 | No | Yes | Yes | Yes | No | Yes
EVconnect | EVConnect | BTC Power | HPCT2-150-480-* Power Cabinet |  | DCFC | 350 | 150 | No |  | 2 | 2 |  | 0 | 1 | 0 | 1 | No | Yes | Yes | Yes | No | Yes
EVconnect | EVConnect | BTC Power | L3A-180-480-*** |  | DCFC | 500 | 180 | No |  | 2 | 2 |  | 0 | 1 | 0 | 1 | No | Yes | Yes | Yes | No | Yes
EVconnect | EVConnect | BTC Power | EVPC-200 Power Cabinet (must acquire dispensers) |  | DCFC | 200 | 150 | No |  | 2 | 2 |  | 0 | 1 | 0 | 1 | No | Yes | Yes | Yes | No | Yes
EVconnect | EVConnect | BTC Power | HPCT2-360-480-* Power Cabinet with EVDSP-350-#-120-0-2-C-4-0 dispenser |  | DCFC | 500 | 350 | No |  | 2 | 2 |  | 0 | 1 | 0 | 1 | No | Yes | Yes | Yes | No | Yes
EVconnect | EVConnect | ABB | Terra DC Wallbox |  | DCFC | 60 | 24 | No |  | 1 or 2 | 2 |  | 0 | 1 | 0 | 1 | No | Yes | Yes | Yes | No | Yes
EVconnect | EVConnect | ABB | Terra 54 DC Wallbox |  | DCFC | 125 | 50 | No |  | 1 or 2 | 2 |  | 0 | 1 | 0 | 1 | No | Yes | Yes | Yes | No | Yes
EVconnect | EVConnect | ABB | Terra 94 |  | DCFC | 200 | 90 | No |  | 1 or 2 | 2 |  | 0 | 1 | 0 | 1 | No | Yes | Yes | Yes | No | Yes
EVconnect | EVConnect | ABB | Terra 124 |  | DCFC | 400 | 120 | No |  | 1 or 2 | 2 |  | 0 | 1 | 0 | 1 | No | Yes | Yes | Yes | No | Yes
EVconnect | EVConnect | ABB | Terra 184 |  | DCFC | 400 | 180 | No |  | 1 or 2 | 2 |  | 0 | 1 | 0 | 1 | No | Yes | Yes | Yes | No | Yes
EVconnect | EVConnect | ABB | Terra HP 175 |  | DCFC | 375 | 175 | No |  | 1 or 2 | 2 |  | 0 | 1 | 0 | 1 | No | Yes | Yes | Yes | No | Yes
EVconnect | EVConnect | Tritium | RT50 |  | DCFC |  | 50 | No |  | 1 or 2 | 2 |  | 0 | 1 | 0 | 1 | No | Yes | Yes | Yes | No | Yes
EVconnect | EVConnect | Tritium | RTM 75 |  | DCFC |  | 75 | No |  | 2 | 2 |  | 0 | 1 | 0 | 1 | No | Yes | Yes | Yes | No | Yes
EVconnect | EVConnect | Tritium | PKM 150 |  | DCFC |  | 150 | No |  | 2 | 2 |  | 0 | 1 | 0 | 1 | No | Yes | Yes | Yes | No | Yes
EVconnect | EVConnect | Tritium | RT175 |  | DCFC |  | 175 | No |  | 2 | 2 |  | 0 | 1 | 0 | 1 | No | Yes | Yes | Yes | No | Yes
EVconnect | EVConnect | EvoCharge | iEVSE 32A - EVO32-310-001-ESEVO32-310-001-ES |  | L2 | 32 | 7.7 | Yes | 2369643 | 1 | 1 |  | 1 | 0 | 0 | 0 | No | Yes | Yes | Yes | Yes | No
EVconnect | EVConnect | EvoCharge | iEVSE 40A - W1-1962-7PT0 |  | L2 | 40 | 9.6 | Yes | 2472803 | 1 | 1 |  | 1 | 0 | 0 | 0 | No | Yes | Yes | Yes | Yes | No
EVconnect | EVConnect | EvoCharge | EvoCharge L2 Wall |  | L2 |  | 22.5 | Yes | 2369643 | 1 | 1 |  | 1 |  | 0 | 0 | No | Yes | Yes | Yes | Yes | No
EVconnect | EVConnect | EvoCharge | EvoCharge L2 Pedestal |  | L2 |  | 22.5 | Yes | 2369643 | 1 | 1 |  | 1 |  | 0 | 0 | No | Yes | Yes | Yes | Yes | No
EVconnect | EVConnect | EvoCharge | EvoCharge L2 Pedestal, Dual Port |  | L2 |  | 22.5 | Yes | 2369643 | 2 |  |  | 2 |  | 0 | 0 | No | Yes | Yes | Yes | Yes | No
EVconnect | EVConnect | Autel | ADS-TEC ChargeBox (ADS-TEC DVK-HPX1122) |  | DCFC | 500 | 320 | No |  | 2 | 2 | 160 | 0 | 1 | 0 | 1 | No | Yes | Yes | Yes | No | Yes
EVconnect | EVConnect | Autel | MaxiCharger (120kW-180kW-240kW) |  | DCFC | 400 | 240 | No |  | 2 | 2 | half of kW rating | 0 | 2 | 0 | 2 | No | Yes | Yes | Yes | No | Yes
EverCharge | EverCharge | EverCharge | EV002-48 |  | L2 | 48 | 11.52 | Yes | 2370945 | 1 | 1 | 11.52 | 1 | 0 | 0 | 0 | No | Yes | Yes | Yes | Yes | No
EverCharge | EverCharge | EverCharge | EV002-80 |  | L2 | 48 | 11.52 | Yes | 2370945 | 1 | 1 | 11.52 | 1 | 0 | 0 | 0 | No | Yes | Yes | Yes | Yes | No
EverCharge | EverCharge | EverCharge | Cabinet and Dispenser |  | DCFC | 800 | 240 |  |  | 2024-02-04 | 2 or 4 | 120 (2 plugs) or 60 (4 plugs) | 0 | 2 | 0 | 0 | No | No | Yes | Yes | No | No
EvGateway | Evgateway | EnelX | NextGen Pro80 |  | L2 | 80 | 19.2 | Yes | 2408430 | 1 | 1 |  | 1 | 0 | 0 | 0 | No | Yes | Yes | Yes | Yes | No
EvGateway | Evgateway | ABB | Terra AC Wallbox Charging Station |  | L2 | 80 | 19.2 | Yes | 2381863 | 1 | 1 |  | 1 | 0 | 0 | 0 | No | Yes | Yes | Yes | Yes | No
EvGateway | Evgateway | EVBox | EVBox-ELVI | https://help.evbox.com/s/article/How-to-find-the-article-number-of-the-station?language=en_US | L2 | 30 | 7.2 | Yes | 2370903 | 1 | 1 |  | 1 | 0 | 0 | 0 | Yes | Yes | Yes | Yes | Yes | No
EvGateway | Evgateway | EVBox | Iqon | https://help.evbox.com/s/article/How-to-find-the-article-number-of-the-station?language=en_US | L2 | 30 | 7.2 | Yes | 2378156 | 2 | 2 |  | 2 | 0 | 0 | 0 | No | Yes | Yes | Yes | Yes | No
EvGateway | Evgateway | EvoCharge | EVO32-310-001-ESEVO32-310-001-ES |  | L2 | 30 | 7.2 | Yes | 2369643 | 1 | 1 |  | 1 | 0 | 0 | 0 | Yes | Yes | Yes | Yes | Yes | No
EvGateway | Evgateway | WattZilla | QuadZilla |  | L2 | 80 | 19.2 | Yes | 2318915 | 4 | 4 |  | 4 | 0 | 0 | 0 | No | Yes | Yes | Yes | Yes | No
EvGateway | Evgateway | WattZilla | WattZilla Series Uno |  | L2 | 80 | 19.2 | Yes | 2318916 | 1 | 1 |  | 1 | 0 | 0 | 0 | Yes | Yes | Yes | Yes | Yes | No
EvGateway | Evgateway | WattZilla | WattZilla Duo |  | L2 | 80 | 19.2 | Yes | 2318917 | 2 | 2 |  | 2 | 0 | 0 | 0 | Yes | Yes | Yes | Yes | Yes | No
EvGateway | Evgateway | Lite-On Technology Corp | IC3-32A-H |  | L2 | 32 | 7.68 | Yes | 2349092 | 1 | 1 |  | 1 | 0 | 0 | 0 | Yes | Yes | Yes | Yes | Yes | No
EvGateway | Evgateway | Lite-On Technology Corp | EX-1193-1 |  | L2 | 80 | 19.2 | Yes | 2381611 | 1 | 1 |  | 1 | 0 | 0 | 0 | No | Yes | Yes | Yes | Yes | No
EvGateway | Evgateway | Lite-On Technology Corp | W1-UC166-0TH1ER |  | L2 | 48 | 11.52 | Yes | 2392624 | 1 | 1 |  | 1 | 0 | 0 | 0 | Yes | Yes | Yes | Yes | Yes | No
EvGateway | Evgateway | Lite-On Technology Corp | BC3-40A-H |  | L2 | 40 | 9.6 | Yes | 2395298 | 1 | 1 |  | 1 | 0 | 0 | 0 | Yes | Yes | Yes | Yes | Yes | No
EvGateway | Evgateway | Lite-On Technology Corp | W1-UC16A-00H1ER |  | L2 | 48 | 11.52 | Yes | 2395391 | 1 | 1 |  | 1 | 0 | 0 | 0 | Yes | Yes | Yes | Yes | Yes | No
EvGateway | Evgateway | Lite-On Technology Corp | IC3-40A-H |  | L2 | 40 | 9.6 | Yes | 2395398 | 1 | 1 |  | 1 | 0 | 0 | 0 | Yes | Yes | Yes | Yes | Yes | No
EvGateway | Evgateway | Lite-On Technology Corp | EX-1193-1-48 |  | L2 | 48 | 11.52 | Yes | 2406244 | 1 | 1 |  | 1 | 0 | 0 | 0 | Yes | Yes | Yes | Yes | Yes | No
EvGateway | Evgateway | Lite-On Technology Corp | EX-1193-M |  | L2 | 80 | 19.2 | Yes | 2407947 | 1 | 1 |  | 1 | 0 | 0 | 0 | No | Yes | Yes | Yes | Yes | No
EvGateway | Evgateway | Lite-On Technology Corp | W1-UC168-00B1F0 |  | L2 | 48 | 11.52 | Yes | 2422853 | 1 | 1 |  | 1 | 0 | 0 | 0 | Yes | Yes | Yes | Yes | Yes | No
EvGateway | Evgateway | Lite-On Technology Corp | W1-UC168-0MK1ER |  | L2 | 48 | 11.52 | Yes | 2422854 | 1 | 1 |  | 1 | 0 | 0 | 0 | Yes | Yes | Yes | Yes | Yes | No
EvGateway | Evgateway | Phihong | AXSeries - AXLU111001D |  | L2 | 48 | 11.52 | Yes | 2386210 | 1 | 1 |  | 1 | 0 | 0 | 0 | Yes | Yes | Yes | Yes | Yes | No
EvGateway | Evgateway | PowerCharge | E20-SWP-GW-ATT-ES |  | L2 | 32 | 7.68 | Yes | 2382717 | 1 | 1 |  | 1 | 0 | 0 | 0 | Yes | Yes | Yes | Yes | Yes | No
EvGateway | Evgateway | Joint | JNT-EVC10/48AC |  | L2 | 48 | 11.52 | Yes | 2394903 | 1 | 1 |  | 1 | 0 | 0 | 0 | Yes | Yes | Yes | Yes | Yes | No
EvGateway | Evgateway | Joint | JNT-EVC10/80AC |  | L2 | 80 | 19.2 | Yes | 2404726 | 1 | 1 |  | 1 | 0 | 0 | 0 | No | Yes | Yes | Yes | Yes | No
EvGateway | Evgateway | Zerova | AX Series - AXLU191001D |  | L2 | 48 | 11.52 | Yes | 2454358 | 1 | 1 |  | 1 | 0 | 0 | 0 | Yes | Yes | Yes | Yes | Yes | No
EvGateway | Evgateway | Tellus Power Green | UPJ |  | L2 | 32 | 7.2 | Yes | 2353005 | 2 | 2 |  | 2 | 0 | 0 | 0 | No | Yes | Yes | Yes | Yes | No
EvGateway | Evgateway | Autel | Maxi UF38C001 |  | L2 | 160 | 38.4 | Yes | 2406576 | 2 | 2 |  | 2 | 0 | 0 | 0 | No | Yes | Yes | Yes | Yes | No
EvGateway | Evgateway | Autel | Maxi UF19C001 |  | L2 | 80 | 19.2 | Yes | 2407079 | 1 | 1 |  | 1 | 0 | 0 | 0 | No | Yes | Yes | Yes | Yes | No
EvGateway | Evgateway | Autel | UW040 |  | DC | 133 | 40 | Yes | 2472800 | 2 | 2 |  | 0 | 2 | 0 | 0 | No | No | Yes | Yes | No | Yes
EvGateway | Evgateway | Autel | UF160 |  | DC | 300 | 160 | Yes | 2472798 | 2 | 2 |  | 0 | 2 | 0 | 0 | No | No | Yes | Yes | No | Yes
EvGateway | Evgateway | Autel | UF240 |  | DC | 300 | 240 | Yes | 2472796 | 2 | 2 |  | 0 | 2 | 0 | 0 | No | No | Yes | Yes | No | Yes
EvGateway | Evgateway | Autel | DC HiPower |  | DC | 300 | 480 | No |  | 2 | 2 |  | 0 | 2 | 0 | 0 | No | No | Yes | Yes | No | Yes
EvGateway | Evgateway | ABB | Terra 53 CJ UL |  | DC | 240 | 50 | No |  | 2 | 2 |  | 0 | 2 | 0 | 0 | No | No | Yes | Yes | No | Yes
EvGateway | Evgateway | ABB | Terra 54 UL DC |  | DC | 240 | 50 | No |  | 2 | 2 |  | 0 | 2 | 0 | 0 | No | No | Yes | Yes | No | Yes
EvGateway | Evgateway | ABB | Terra 94 |  | DC | 115 | 90 | No |  | 2 | 2 |  | 0 | 2 | 0 | 0 | No | No | Yes | Yes | No | Yes
EvGateway | Evgateway | ABB | Terra 124 |  | DC | 153 | 120 | Yes |  | 2 | 2 |  | 0 | 2 | 0 | 0 | No | No | Yes | Yes | No | Yes
EvGateway | Evgateway | ABB | Terra 184 |  | DC | 230 | 180 | No |  | 2 | 2 |  | 0 | 2 | 0 | 0 | No | No | Yes | Yes | No | Yes
EvGateway | Evgateway | ABB | Terra HP 175 |  | DC | 375 | 175 | No |  | 2 | 2 |  | 0 | 2 | 0 | 0 | No | No | Yes | Yes | No | Yes
EvGateway | Evgateway | ABB | Terra HP 350 |  | DC | 500 | 350 | No |  | 2 | 2 |  | 0 | 2 | 0 | 0 | No | No | Yes | Yes | No | Yes
EvGateway | Evgateway | ABB | Terra 360 |  | DC | 500 | 360 | No |  | 2 | 2 |  | 0 | 2 | 0 | 0 | No | No | Yes | Yes | No | Yes
EvGateway | Evgateway | ABB | Terra DC Wallbox |  | DC | 240 | 22.5 | Yes | 2409680 | 1 | 1 |  | 0 | 1 | 0 | 0 | No | No | Yes | Yes | No | Yes
EvGateway | Evgateway | ADS-Tec | DC Charge Box |  | DC | 500 | 320 | No |  | 1 | 1 |  | 0 | 1 | 0 | 0 | No | No | Yes | Yes | No | Yes
EvGateway | Evgateway | BTCPower | 30A Dual Port |  | L2 | 30 | 7.2 | Yes | 2357143 | 2 | 2 |  | 2 | 0 | 0 | 0 | No | Yes | Yes | Yes | Yes | No
EvGateway | Evgateway | BTCPower | 40A Single Port |  | L2 | 40 | 9.6 | Yes | 2357144 | 1 | 1 |  | 1 | 0 | 0 | 0 | No | Yes | Yes | Yes | Yes | No
EvGateway | Evgateway | BTCPower | 30A Single Port |  | L2 | 30 | 7.2 | Yes | 2357146 | 1 | 1 |  | 1 | 0 | 0 | 0 | No | Yes | Yes | Yes | Yes | No
EvGateway | Evgateway | BTCPower | 70A Single Port |  | L2 | 70 | 16.8 | Yes | 2357145 | 1 | 1 |  | 1 | 0 | 0 | 0 | No | Yes | Yes | Yes | Yes | No
EvGateway | Evgateway | BTCPower | HPCT3-360 |  | DC | 500 | 350 | Yes |  | 1 | 1 |  | 0 | 1 | 0 | 0 | No | No | Yes | Yes | No | Yes
EvGateway | Evgateway | BTCPower | 50 kW Slim Line DC Fast Charger |  | DC | 166 | 50 | No |  | 2 | 1 |  | 0 | 2 | 0 | 0 | No | No | Yes | Yes | No | Yes
EvGateway | Evgateway | BTCPower | Modular HPC 100 System |  | DC | 250 | 100 | No |  | 2 | 1 |  | 0 | 2 | 0 | 0 | No | No | Yes | Yes | No | Yes
EvGateway | Evgateway | BTCPower | Modular HPC 150 System |  | DC | 375 | 200 | No |  | 2 | 1 |  | 0 | 2 | 0 | 0 | No | No | Yes | Yes | No | Yes
EvGateway | Evgateway | BTCPower | Modular HPC 200 System |  | DC | 500 | 50 | No |  | 2 | 1 |  | 0 | 2 | 0 | 0 | No | No | Yes | Yes | No | Yes
EvGateway | Evgateway | BTCPower | Modular HPC 350 System |  | DC | 500 | 25 | No |  | 2 | 1 |  | 0 | 2 | 0 | 0 | No | No | Yes | Yes | No | Yes
EvGateway | Evgateway | BTCPower | Gen4 180kW All-in-one (AiO) |  | DC | 500 | 180 | No |  | 2 | 2 |  | 0 | 2 | 0 | 0 | No | No | Yes | Yes | No | Yes
EvGateway | Evgateway | Delta | DC Wallbox |  | DC | 65 | 25 | No |  | 2 | 2 |  | 0 | 1 | 0 | 0 | No | No | Yes | Yes | No | Yes
EvGateway | Evgateway | Delta | City Charger 50 |  | DC | 125 | 50 | No |  | 2 | 2 |  | 0 | 2 | 0 | 0 | No | No | Yes | Yes | No | Yes
EvGateway | Evgateway | Delta | City Charger 100 |  | DC | 200 | 100 | No |  | 2 | 2 |  | 0 | 2 | 0 | 0 | No | No | Yes | Yes | No | Yes
EvGateway | Evgateway | Delta | City Charger 200 |  | DC | 400 | 200 | No |  | 2 | 2 |  | 0 | 2 | 0 | 0 | No | No | Yes | Yes | No | Yes
EvGateway | Evgateway | JuiceBar | JB 3.0-48 |  | L2 | 48 | 11.52 | Yes | 2390159 | 2 | 2 |  | 2 | 0 | 0 | 0 | No | Yes | Yes | Yes | Yes | No
EvGateway | Evgateway | JuiceBar | JB 3.0-32 |  | L2 | 32 | 7.68 | Yes | 2390144 | 2 | 2 |  | 2 | 0 | 0 | 0 | No | Yes | Yes | Yes | Yes | No
EvGateway | Evgateway | JuiceBar | JB 3.0-40 |  | L2 | 40 | 9.6 | Yes | 2390155 | 2 | 2 |  | 2 | 0 | 0 | 0 | No | Yes | Yes | Yes | Yes | No
EvGateway | Evgateway | Power Electronics | NB Station |  | DC | 500 | 375 | No |  | 2 | 1 |  | 0 | 2 | 0 | 0 | No | No | Yes | Yes | No | Yes
EvGateway | Evgateway | Power Electronics | Nbi Station |  | DC | 500 | 180 | No |  | 2 | 1 |  | 0 | 2 | 0 | 0 | No | No | Yes | Yes | No | Yes
EvGateway | Evgateway | Power Electronics | NB 120 Standalone |  | DC | 200 | 120 | No |  | 2 | 2 |  | 0 | 2 | 0 | 0 | No | No | Yes | Yes | No | Yes
EvGateway | Evgateway | Power Electronics | NB 240 Standalone |  | DC | 300 | 240 | No |  | 2 | 2 |  | 0 | 2 | 0 | 0 | No | No | Yes | Yes | No | Yes
EvGateway | Evgateway | Power Electronics | NB 360 Standalone |  | DC | 500 | 360 | No |  | 2 | 2 |  | 0 | 2 | 0 | 0 | No | No | Yes | Yes | No | Yes
EvGateway | Evgateway | Tellus Power | TP-EVPD-30kW |  | DC | 100 | 30 | No |  | 1 | 1 |  | 0 | 1 | 0 | 0 | No | No | Yes | Yes | No | Yes
EvGateway | Evgateway | Tellus Power | TP-EVPD-60kW |  | DC | 150 | 60 | No |  | 2 | 2 |  | 0 | 2 | 0 | 0 | No | No | Yes | Yes | No | Yes
EvGateway | Evgateway | Tellus Power | TP-EVPD-120kW |  | DC | 150 | 120 | No |  | 2 | 2 |  | 0 | 2 | 0 | 0 | No | No | Yes | Yes | No | Yes
EvGateway | Evgateway | Tellus Power | TP-EVPD-160kW |  | DC | 300 | 160 | No |  | 2 | 2 |  | 0 | 2 | 0 | 0 | No | No | Yes | Yes | No | Yes
EvGateway | Evgateway | Tellus Power | TP-EVPD-180kW |  | DC | 400 | 180 | No |  | 2 | 2 |  | 0 | 2 | 0 | 0 | No | No | Yes | Yes | No | Yes
EvGateway | Evgateway | Tellus Power | TP-EVPD-200kW |  | DC | 500 | 200 | No |  | 2 | 2 |  | 0 | 2 | 0 | 0 | No | No | Yes | Yes | No | Yes
EvGateway | Evgateway | Tellus Power | TP-EVPD-240kW |  | DC | 500 | 240 | No |  | 2 | 2 |  | 0 | 2 | 0 | 0 | No | No | Yes | Yes | No | Yes
EvGateway | Evgateway | Tellus Power | TP-EVPD-300kW |  | DC | 500 | 300 | No |  | 2 | 2 |  | 0 | 2 | 0 | 0 | No | No | Yes | Yes | No | Yes
EvGateway | Evgateway | Tellus Power | TP-EVPD-360kW |  | DC | 500 | 360 | No |  | 2 | 2 |  | 0 | 2 | 0 | 0 | No | No | Yes | Yes | No | Yes
EvGateway | Evgateway | Tritium | PKM150 |  | DC | 350 | 150 | No |  | 2 | 2 |  | 0 | 2 | 0 | 0 | No | No | Yes | Yes | No | Yes
EvGateway | Evgateway | Tritium | RT175-S |  | DC | 350 | 175 | No |  | 2 | 1 |  | 0 | 2 | 0 | 0 | No | No | Yes | Yes | No | Yes
EvGateway | Evgateway | Tritium | RTM50 |  | DC | 134 | 50 | No |  | 2 | 2 |  | 0 | 2 | 0 | 0 | No | No | Yes | Yes | No | Yes
EvGateway | Evgateway | Tritium | RTM75 |  | DC | 200 | 75 | No |  | 2 | 2 |  | 0 | 2 | 0 | 0 | No | No | Yes | Yes | No | Yes
EvGateway | Evgateway | Wallbox | Pulsar Plus 48A |  | L2 | 48 | 11.5 | Yes | 2502091 | 1 | 1 |  | 1 | 0 | 0 | 0 | No | No | Yes | Yes | Yes | No
EVgo | EVgo | DELTA | Delta 350kW | 14 digits, letters and numbers, and start with J, i.e. J1G231800102A0 | DCFC | 500 | 350 | No |  | 2 | 2 | 175 | 0 | 2 | 0 | 0 | No | No | No | No | No | Yes
EVgo | EVgo | DELTA | Delta 100kW | 14 digits, letters and numbers, and start with A or J, i.e. J90221700054A0 | DCFC | 200 | 100 | No |  | 2 | 1 | 50 | 0 | 2 | 0 | 1 | No | No | No | No | No | Yes
EVoke | EVoke | PowerCharge | E20-SWP-NGW | 1EC4-1-2050-00007 | L2 | 32 | 7.6 | Yes | 2382717 | 1 | 1 |  | 1 | 0 | 0 | 0 | No | Yes | Yes | Yes | Yes | No
EVoke | EVoke | EV Box | Iqons - IQ2303-C15463 | https://help.evbox.com/s/article/How-to-find-the-article-number-of-the-station?language=en_US | L2 | 32 | 7.6 | Yes | 2378156 | 1 | 1 |  | 1 | 0 | 0 | 0 | No | Yes | Yes | Yes | Yes | No
EVoke | EVoke | ABB | Terra AC Wallbox - Terra AC W7-P8-R-CD-0 | TACW943022P2971 | L2 | 40 | 9.6 | Yes | 2381863 | 1 | 1 |  | 1 | 0 | 0 | 0 | No | Yes | Yes | Yes | Yes | No
EVoke | EVoke | FLO | CoRe+ | You can find the serial number at the bottom of the charging station right beside the connector cable. i.e. NBG-00208 | L2 | 30 | 7.4 | Yes | 2351104 | 1 or 2 | 2 |  | 2 | 0 | 0 | 0 | No | Yes | Yes | Yes | Yes | No
EVoke | EVoke | FLO | SmartDC 50 | You can find the serial number at the bottom of the charging station right beside the connector cable. i.e. NBG-00208 | DC | 125 | 50 | Yes | 2399443 | 2 | 1 |  | 0 | 1 | 1 - optional | 1 - optional | No | Yes | Yes | Yes | No | Yes
EVoke | EVoke | FLO | SmartDC 100 | You can find the serial number at the bottom of the charging station right beside the connector cable. i.e. NBG-00208 | DC | 200 | 100 | Yes | 2405547 | 2 | 1 |  | 0 | 1 | 1 - optional | 1 - optional | No | Yes | Yes | Yes | No | Yes
EVoke | EVoke | Autel | Maxi US AC W12 | AL0012A1GP2V015716 | L2 | 50 | 12 | Yes | 2397554 | 1 | 1 | 12 | 1 | 0 | 0 | 0 | No | Yes | Yes | Yes | Yes | No
EVoke | EVoke | Autel | Maxi US AC W10 | AL0012A1GP2V015717 | L2 | 40 | 9.6 | Yes | 2397552 | 1 | 1 | 9.6 | 1 | 0 | 0 | 0 | No | Yes | Yes | Yes | Yes | No
EVoke | EVoke | Autel | Maxi US AC W7 | AL0012A1GP2V015718 | L2 | 32 | 7.68 | Yes | 2399137 | 1 | 1 | 7.68 | 1 | 0 | 0 | 0 | No | Yes | Yes | Yes | Yes | No
EVoke | EVoke | Autel | Maxi UF38C001 | AL0012A1GP2V015719 | L2 | 160 | 38.4 | Yes | 2406576 | 2 | 2 | 19.2 | 2 | 0 | 0 | 0 | No | Yes | Yes | Yes | Yes | No
EVoke | EVoke | Autel | Maxi UF19C001 | AL0012A1GP2V015720 | L2 | 80 | 19.2 | Yes | 2407079 | 1 | 1 | 19.2 | 1 | 0 | 0 | 0 | No | Yes | Yes | Yes | Yes | No
EVoke | EVoke | Lite-On Technology Corp | FE-C2-LI40H-S | W1-1962-7A10-1-2213-11111 | L2 | 40 | 9.6 | Yes | 2395398 | 1 | 1 | 9.6 | 1 | 0 | 0 | 0 | Yes | Yes | Yes | Yes | Yes | No
EVoke | EVoke | Lite-On Technology Corp | FE-C2-LS40H-SR | W1-1962-5A10-1-2218-1111111 | L2 | 40 | 9.6 | Yes | 2395398 | 1 | 1 | 9.6 | 1 | 0 | 0 | 0 | Yes | Yes | Yes | Yes | Yes | No
EVoke | EVoke | Lite-On Technology Corp | FE-C2-LS40H-S | W1-1962-5A10-1-2218-1111111 | L2 | 40 | 9.6 | Yes | 2395398 | 1 | 1 | 9.6 | 1 | 0 | 0 | 0 | Yes | Yes | Yes | Yes | Yes | No
EVoke | EVoke | Lite-On Technology Corp | FE-C2-LB40H-S | W1-1962-5A10-1-2218-1111111 | L2 | 40 | 9.6 | Yes | 2395398 | 1 | 1 | 9.6 | 1 | 0 | 0 | 0 | Yes | Yes | Yes | Yes | Yes | No
EVoke | EVoke | Lite-On Technology Corp | FE-C2-LI80H-S | EX-1193-1A13-1-2218-11111 | L2 | 80 | 19.2 | Yes | 2407947 | 1 | 1 | 19.2 | 1 | 0 | 0 | 0 | Yes | Yes | Yes | Yes | Yes | No
EVoke | EVoke | Lite-On Technology Corp | FE-C2-LS80-SR | EX-1193-1A13-1-2218-11111 | L2 | 80 | 19.2 | Yes | 2407947 | 1 | 1 | 19.2 | 1 | 0 | 0 | 0 | Yes | Yes | Yes | Yes | Yes | No
EVoke | EVoke | Lite-On Technology Corp | FE-C2-LS80-S | EX-1193-1A13-1-2218-11111 | L2 | 80 | 19.2 | Yes | 2407947 | 1 | 1 | 19.2 | 1 | 0 | 0 | 0 | Yes | Yes | Yes | Yes | Yes | No
EVoke | EVoke | Lite-On Technology Corp | FE-C2-LB80H-S | EX-1193-1A13-1-2218-11111 | L2 | 80 | 19.2 | Yes | 2407947 | 1 | 1 | 19.2 | 1 | 0 | 0 | 0 | Yes | Yes | Yes | Yes | Yes | No
EVoke | EVoke | Enel X | JuiceBox Pro 32 | 024-9042-28905 | L2 | 32 | 7.7 | Yes | 2354211 | 1 | 1 | 7.7 | 1 | 0 | 0 | 0 | No | Yes | Yes | Yes | Yes | No
EVoke | EVoke | Enel X | JuiceBox Pro 40 | 024-9042-28906 | L2 | 40 | 9.6 | Yes | 2408405 | 1 | 1 | 9.6 | 1 | 0 | 0 | 0 | No | Yes | Yes | Yes | Yes | No
EVoke | EVoke | Enel X | JuiceBox Pro 48 | 024-9042-28907 | L2 | 48 | 11.5 | Yes | 2361099 | 1 | 1 | 11.5 | 1 | 0 | 0 | 0 | No | Yes | Yes | Yes | Yes | No
EVoke | EVoke | Enel X | JuiceBox Pro 80 | 024-9042-28908 | L2 | 80 | 19.2 | Yes | 2408430 | 1 | 1 | 19.2 | 1 | 0 | 0 | 0 | No | Yes | Yes | Yes | Yes | No
EVoke | EVoke | Siemens Industry Inc | 8EM1317-5CG14-1GA2 |  | L2 | 48 | 9.6 | Yes | 2631715 | 1 | 1 | 9.6 | 1 | 0 | 0 | 0 | Yes | Yes | Yes | Yes | Yes | No
EVoke | EVoke | Siemens Industry Inc | 8EM1315-5CG14-0GA0 |  | L2 | 48 | 9.6 | Yes | 2631712 | 1 | 1 | 9.6 | 1 | 0 | 0 | 0 | Yes | Yes | Yes | Yes | Yes | No
EVoke | EVoke | Siemens Industry Inc | 8EM1312-5CF18-0FA3 |  | L2 | 48 | 9.6 | Yes | 2631707 | 1 | 1 | 11.5 | 1 | 0 | 0 | 0 | Yes | Yes | Yes | Yes | Yes | No
EVoke | EVoke | Zerova | AX48 | AXLU111001D | L2 | 48 | 11.5 | Yes | 2396996 | 1 | 1 | 19.2 | 1 | 0 | 0 | 0 | No | Yes | Yes | Yes | Yes | No
EVoke | EVoke | Zerova | AX80 | AXLU191001D | L2 | 80 | 19.2 | Yes | 2454358 | 1 | 1 | 19.2 | 1 | 0 | 0 | 0 | No | Yes | Yes | Yes | Yes | No
EVoke | EVoke | Autel | UW040 |  | DC | 133 | 40 | Yes | 2472800 | 2 | 2 | 20 | 0 | 2 | 0 | 0 | No | No | Yes | Yes | No | Yes
EVoke | EVoke | Autel | UF160 |  | DC | 300 | 160 | Yes | 2472798 | 2 | 2 | 80 | 0 | 2 | 0 | 0 | No | No | Yes | Yes | No | Yes
EVoke | EVoke | Autel | UF240 |  | DC | 300 | 240 | Yes | 2472796 | 2 | 2 | 120 | 0 | 2 | 0 | 0 | No | No | Yes | Yes | No | Yes
EVoke | EVoke | Wallbox | Pulsar Pro PUP3 |  | L2 | 48 | 1152 | Yes | 3417687 | 1 | 0 | 0 | 1 | 0 | 0 | 0 | Yes | Yes | Yes | Yes | Yes | No
FutureEV | Future EV | Lite-On Technology Corp | FE-C2-LI40H-S | https://docs.google.com/document/d/1-_uy8dRODypyrie5kApDvCDdwXEMmpoxluUMC64NWYU/edit | L2 | 40 | 9.6 | Yes | 2395398 | 1 | 1 | 9.6 | 1 | 0 | 0 | 0 | Yes | Yes | Yes | Yes | Yes | No
FutureEV | Future EV | Lite-On Technology Corp | FE-C2-LS40H-SR | https://docs.google.com/document/d/1-_uy8dRODypyrie5kApDvCDdwXEMmpoxluUMC64NWYU/edit | L2 | 40 | 9.6 | Yes | 2395398 | 1 | 1 | 9.6 | 1 | 0 | 0 | 0 | Yes | Yes | Yes | Yes | Yes | No
FutureEV | Future EV | Lite-On Technology Corp | FE-C2-LS40H-S | https://docs.google.com/document/d/1-_uy8dRODypyrie5kApDvCDdwXEMmpoxluUMC64NWYU/edit | L2 | 40 | 9.6 | Yes | 2395398 | 1 | 1 | 9.6 | 1 | 0 | 0 | 0 | Yes | Yes | Yes | Yes | Yes | No
FutureEV | Future EV | Lite-On Technology Corp | FE-C2-LB40H-S | https://docs.google.com/document/d/1-_uy8dRODypyrie5kApDvCDdwXEMmpoxluUMC64NWYU/edit | L2 | 40 | 9.6 | Yes | 2395398 | 1 | 1 | 9.6 | 1 | 0 | 0 | 0 | Yes | Yes | Yes | Yes | Yes | No
FutureEV | Future EV | Lite-On Technology Corp | FE-C2-LI80H-S | https://docs.google.com/document/d/1-_uy8dRODypyrie5kApDvCDdwXEMmpoxluUMC64NWYU/edit | L2 | 80 | 19.2 | Yes | 2407947 | 1 | 1 | 19.2 | 1 | 0 | 0 | 0 | Yes | Yes | Yes | Yes | Yes | No
FutureEV | Future EV | Lite-On Technology Corp | FE-C2-LS80-SR | https://docs.google.com/document/d/1-_uy8dRODypyrie5kApDvCDdwXEMmpoxluUMC64NWYU/edit | L2 | 80 | 19.2 | Yes | 2407947 | 1 | 1 | 19.2 | 1 | 0 | 0 | 0 | Yes | Yes | Yes | Yes | Yes | No
FutureEV | Future EV | Lite-On Technology Corp | FE-C2-LS80-S | https://docs.google.com/document/d/1-_uy8dRODypyrie5kApDvCDdwXEMmpoxluUMC64NWYU/edit | L2 | 80 | 19.2 | Yes | 2407947 | 1 | 1 | 19.2 | 1 | 0 | 0 | 0 | Yes | Yes | Yes | Yes | Yes | No
FutureEV | Future EV | Lite-On Technology Corp | FE-C2-LB80H-S | https://docs.google.com/document/d/1-_uy8dRODypyrie5kApDvCDdwXEMmpoxluUMC64NWYU/edit | L2 | 80 | 19.2 | Yes | 2407947 | 1 | 1 | 19.2 | 1 | 0 | 0 | 0 | Yes | Yes | Yes | Yes | Yes | No
LibertyAccess | Liberty Access Technology | Enphase (ClipperCreek) | CC HCS-50 EVSE |  | L2 | 40 | 9.6 | Yes | 2344527 | 1 | 1 |  | 1 | 0 | 0 | 0 | Yes | Yes | Yes | Yes | Yes | No
LibertyAccess | Liberty Access Technology | Enphase (ClipperCreek) | CC HCS-80 EVSE |  | L2 | 64 | 15.4 | Yes | 2344527 | 1 | 1 |  | 1 | 0 | 0 | 0 | Yes | Yes | Yes | Yes | Yes | No
LibertyAccess | Liberty Access Technology | Enphase (ClipperCreek) | CC CS-100 EVSE |  | L2 | 80 | 19.2 | Yes | 2344527 | 1 | 1 |  | 1 | 0 | 0 | 0 | Yes | Yes | Yes | Yes | Yes | No
LibertyAccess | Liberty Access Technology | BTC | EVP-2001-30-P-0002 |  | L2 | 30 | 7.2 | Yes | 2386210 | 1 | 1 |  | 1 | 1 | 0 | 0 | Yes | Yes | Yes | Yes | Yes | No
LibertyAccess | Liberty Access Technology | BTC | EVP-2001-70-P-0002 |  | L2 | 70 | 16.8 | Yes | 2357145 | 1 | 1 |  | 1 | 1 | 0 | 0 | Yes | Yes | Yes | Yes | Yes | No
LibertyAccess | Liberty Access Technology | BTC | GEN4 180 kW All-in-One (AiO) |  | DCFC | 500 | 180 | No |  | 2 | 2 |  | 0 | 1 | 0 | 1 | No | Yes | Yes | Yes | No | Yes
LibertyAccess | Liberty Access Technology | Siemens Industry Inc | 8EM1317-5CG14-1GA2 |  | L2 | 48 | 9.6 | Yes | 2631715 | 1 | 1 |  | 1 | 0 | 0 | 0 | Yes | Yes | Yes | Yes | Yes | No
LibertyAccess | Liberty Access Technology | Siemens Industry Inc | 8EM1315-5CG14-0GA0 |  | L2 | 48 | 9.6 | Yes | 2631712 | 1 | 1 |  | 1 | 0 | 0 | 0 | Yes | Yes | Yes | Yes | Yes | No
LibertyAccess | Liberty Access Technology | Siemens Industry Inc | 8EM1312-5CF18-0FA3 |  | L2 | 48 | 9.6 | Yes | 2631707 | 1 | 1 |  | 1 | 0 | 0 | 0 | Yes | Yes | Yes | Yes | Yes | No
LibertyAccess | Liberty Access Technology | ABB | Terra 54 |  | DCFC | 80 | 50 | No |  | up to 3 | up to 3 |  | 0 | 1 | 0 | 1 | No | Yes | Yes | Yes | No | Yes
LibertyAccess | Liberty Access Technology | ABB | Terra 53 |  | DCFC | 80 | 50 | No |  | varies | varies |  | 0 | 0 | 0 | 1 | No | Yes | Yes | Yes | No | Yes
LibertyAccess | Liberty Access Technology | Delta | EVDU25U4BUM |  | DCFC | 63 | 25 | No |  | 1 | 1 |  | 0 | 1 | 0 | 0 | No | Yes | Yes | Yes | No | Yes
LibertyAccess | Liberty Access Technology | Delta | EVDU25U4CUM |  | DCFC | 63 | 25 | No |  | 1 | 1 |  | 0 | 1 | 0 | 0 | No | Yes | Yes | Yes | No | Yes
LibertyAccess | Liberty Access Technology | Delta | EVDU25U4AUM |  | DCFC | 63 | 25 | No |  | 1 | 1 |  | 0 | 1 | 0 | 0 | No | Yes | Yes | Yes | No | Yes
LibertyAccess | Liberty Access Technology | Delta | EVDU25C4BUM |  | DCFC | 63 | 25 | No |  | 2 | 2 |  | 0 | 1 | 0 | 1 | No | Yes | Yes | Yes | No | Yes
LibertyAccess | Liberty Access Technology | Delta | EVDU25C4CUM |  | DCFC | 63 | 25 | No |  | 2 | 2 |  | 0 | 1 | 0 | 1 | No | Yes | Yes | Yes | No | Yes
LibertyAccess | Liberty Access Technology | Delta | EVDU25C4AUM |  | DCFC | 63 | 25 | No |  | 2 | 2 |  | 0 | 1 | 0 | 1 | No | Yes | Yes | Yes | No | Yes
LibertyAccess | Liberty Access Technology | Delta | EVHU503UKAA05 |  | DCFC | 63 | 50 | No |  | 2 | 2 |  | 0 | 1 | 0 | 1 | No | Yes | Yes | Yes | No | Yes
LibertyAccess | Liberty Access Technology | Delta | EVHU503UKBA05 |  | DCFC | 63 | 50 | No |  | 2 | 2 |  | 0 | 1 | 0 | 1 | No | Yes | Yes | Yes | No | Yes
LibertyAccess | Liberty Access Technology | Delta | EVHU104UMAA05 |  | DCFC | 63 | 100 | No |  | 2 | 2 |  | 0 | 1 | 0 | 1 | No | Yes | Yes | Yes | No | Yes
LibertyAccess | Liberty Access Technology | Delta | EVHU104UHAA05 |  | DCFC | 63 | 100 | No |  | 2 | 2 |  | 0 | 2 | 0 | 0 | No | Yes | Yes | Yes | No | Yes
LibertyAccess | Liberty Access Technology | Rhombus Energy Solutions | RES-DCVC60-480 |  | DCFC | 200 | 60 | No |  | 1 | 1 |  | 0 | 1 | 0 | 0 | No | Yes | Yes | Yes | No | Yes
LibertyAccess | Liberty Access Technology | Rhombus Energy Solutions | RES-DCVC125-480 |  | DCFC | 200 | 125 | No |  | 1 | 1 |  | 0 | 1 | 0 | 0 | No | Yes | Yes | Yes | No | Yes
LivingstonEnergyGroup | Livingston Energy Group | Livingston Energy Group | CP203 |  | L2 | 32 | 7.6 | Yes | 2349092 | 1 | 1 |  | 1 | 0 | 0 | 0 | No | Yes | Yes | Yes | Yes | No
LivingstonEnergyGroup | Livingston Energy Group | Livingston Energy Group | CP208 |  | L2 | 80 | 19.2 | Yes | 2381611 | 1 | 1 |  | 1 | 0 | 0 | 0 | No | Yes | Yes | Yes | Yes | No
LivingstonEnergyGroup | Livingston Energy Group | Tritium | RTM75 |  | DCFC | 188 | 75 | No |  | 2 | 2 |  | 0 | 1 | 0 | 1 | No | Yes | Yes | Yes | No | Yes
LivingstonEnergyGroup | Livingston Energy Group | Tritium | PKM150 |  | DCFC | 400 | 360 | No |  | 2 | 2 |  | 0 | 1 | 0 | 1 | No | Yes | Yes | Yes | No | Yes
LivingstonEnergyGroup | Livingston Energy Group | Rhombus | RES-D3-CS |  | DCFC | 200 | 125 | No |  | up to 5 dispensers | 5 |  | 0 | 1 per dispenser | 0 | 0 | No | Yes | Yes | Yes | No | Yes
LivingstonEnergyGroup | Livingston Energy Group | ABB | Terra 54/94/124/184 |  | DCFC | 200 | 180 | No |  | 2 | 2 |  | 0 | 1 | 0 | 1 | No | Yes | Yes | Yes | No | Yes
LivingstonEnergyGroup | Livingston Energy Group | ABB | Terra 175/350 HP |  | DCFC | 500 | 350 | No |  | 2 | 2 |  | 0 | 1 | 0 | 1 | No | Yes | Yes | Yes | No | Yes
LivingstonEnergyGroup | Livingston Energy Group | ABB | Terra DC Wallbox |  | DCFC | 60 | 24 | No |  | 2 | 2 |  | 0 | 1 | 0 | 1 | No | Yes | Yes | Yes | No | Yes
LivingstonEnergyGroup | Livingston Energy Group | ADS-TEC | Chargebox |  | DCFC | 340 | 320 | No |  | 1 or 2 | 1 or 2 |  | 0 | 1 per dispenser | 0 | 0 | No | Yes | Yes | Yes | No | Yes
LivingstonEnergyGroup | Livingston Energy Group | BTC | L3A-180-480 |  | DCFC | 200 | 180 | No |  | 2 | 2 |  | 0 | 1 | 0 | 1 | No | Yes | Yes | Yes | No | Yes
LivingstonEnergyGroup | Livingston Energy Group | BTC | HPC Dispenser/Tower combo |  | DCFC | 466 | 360 | No |  | 2 | 2 |  | 0 | 1 or 2 | 0 | 0 or 1 | No | Yes | Yes | Yes | No | Yes
LivingstonEnergyGroup | Livingston Energy Group | Star Charge | LCP-SC180 |  | DCFC | 300A | 180kW | No |  | 2 | 2 | 90kW | 0 | 2 | 0 | 0 | No | Yes | Yes | Yes | No | Yes
LivingstonEnergyGroup | Livingston Energy Group | Livingston Energy Group | LCP-SC180 | SN1234567890 | DCFC | 300 | 180 | Yes | 2732789 | 2 | 2 | 90 | 0 | 2 | 0 | 0 | No | No | Yes | No | No | Yes
LivingstonEnergyGroup | Livingston Energy Group | Livingston Energy Group | LCP-ZDS120 | SN1234567890 | DCFC | 300 | 120 | Yes | 2399338 | 2 | 2 | 60 | 0 | 2 | 0 | 0 | No | Yes | Yes | Yes | Yes | Yes
LivingstonEnergyGroup | Livingston Energy Group | Livingston Charge Port | LCP-SK200 |  | DCFC | 350 | 200 |  |  | 2 | 2 | 100 | 0 | 2 | 0 | 0 | Yes | Yes | Yes | Yes | No | Yes
PowerPump | PowerPump | PowerPump | DC30 |  | DCFC | 100 | 30 | No |  | 1 | 1 | 30 | 0 | 1 | 0 | 0 | No | No | Yes | Yes | No | Yes
PowerPump | PowerPump | PowerPump | DC60 |  | DCFC | 125 | 60 | No |  | 2 | 2 | 30 | 0 | 2 | 0 | 0 | No | No | Yes | Yes | No | Yes
PowerPump | PowerPump | PowerPump | DC120 |  | DCFC | 250 | 120 | No |  | 2 | 2 | 60 | 0 | 2 | 0 | 0 | No | No | Yes | Yes | No | Yes
PowerPump | PowerPump | PowerPump | DC150 |  | DCFC | 250 | 150 | No |  | 2 | 2 | 75 | 0 | 2 | 0 | 0 | No | No | Yes | Yes | No | Yes
PowerPump | PowerPump | PowerPump | DC180 |  | DCFC | 250 | 180 | No |  | 2 | 2 | 90 | 0 | 2 | 0 | 0 | No | No | Yes | Yes | No | Yes
PowerPump | PowerPump | PowerPump | DC300 |  | DCFC | 400 | 300 | No |  | 2 | 2 | 150 | 0 | 2 | 0 | 0 | No | No | Yes | Yes | No | Yes
PowerPump | PowerPump | PowerPump | DC120-C |  | DCFC | 250 | 120 | No |  | 2 | 2 | 60 | 0 | 1 | 0 | 1 | No | No | Yes | Yes | No | Yes
PowerPump | PowerPump | PowerPump | DC150-C |  | DCFC | 250 | 150 | No |  | 2 | 2 | 75 | 0 | 1 | 0 | 1 | No | No | Yes | Yes | No | Yes
PowerPump | PowerPump | PowerPump | DC180-C |  | DCFC | 250 | 180 | No |  | 2 | 2 | 90 | 0 | 1 | 0 | 1 | No | No | Yes | Yes | No | Yes
PowerPump | PowerPump | PowerPump | AC5500 |  | L2 | 40 | 10 | Yes | 2404175 | 1 | 1 | 10 | 1 | 0 | 0 | 0 | Yes | Yes | Yes | No | No | No
StayNCharge | Stay-N-Charge | Joint | JNT-EVC10/48AC |  | L2 | 48 | 11.5 | Yes | 2394903 | 1 | 1 |  | 1 | 0 | 0 | 0 | No | Yes | Yes | Yes | Yes | No
StayNCharge | Stay-N-Charge | Joint | JNT-EVC10/80AC |  | L2 | 80 | 19.2 | Yes | 2404726 | 1 | 1 |  | 1 | 0 | 0 | 0 | No | Yes | Yes | Yes | Yes | No
SWTCH | SWTCH | Joint Tech (Joint)/BreezEV | JNT - EVC10 |  | L2 | 48, 40, 32, 16 | 11.5 | Yes | 2404726 | 1 | 1 |  | 1 | 0 | 0 | 0 | No | Yes | Yes | Yes | Yes | No
SWTCH | SWTCH | LiteOn | Smart (SC3) |  | L2 | 32 | 7.6 | Yes | 2349092 | 1 | 1 |  | 1 | 0 | 0 | 0 | No | Yes | Yes | Yes | Yes | No
SWTCH | SWTCH | LiteOn | Intelligent (IC3) |  | L2 | 32 | 7.6 | Yes | 2349092 | 1 | 1 |  | 1 | 0 | 0 | 0 | No | Yes | Yes | Yes | Yes | No
SWTCH | SWTCH | LiteOn | Smart/EX-1193-1A11 |  | L2 | 80 | 19.2 | Yes | 2381611 | 1 | 1 |  | 1 | 0 | 0 | 0 | No | Yes | Yes | Yes | Yes | No
SWTCH | SWTCH | LiteOn | Intelligent/EX-1193-1A13 |  | L2 | 80 | 19.2 | Yes | 2381611 | 1 | 1 |  | 1 | 0 | 0 | 0 | No | Yes | Yes | Yes | Yes | No
SWTCH | SWTCH | Phihong | AXLU111 |  | L2 | 48 | 11 | Yes | 2386210 | 1 | 1 |  | 1 | 0 | 0 | 0 | No | Yes | Yes | Yes | Yes | No
SWTCH | SWTCH | Phihong | CE, DS 60 Series |  | DCFC |  | 60 | No |  | 2 | 2 | 30 | 0 | 1 or 2 | 0 | 0 or 1 | No | No | No | No | No | Yes
SWTCH | SWTCH | Phihong | UL, DS 60 Series |  | DCFC |  | 60 | No |  | 2 | 2 | 30 | 0 | 1 or 2 | 0 | 0 or 1 | No | No | No | No | No | Yes
SWTCH | SWTCH | Zerova | DO Series |  | DCFC |  | 360 | No |  | 2 | 2 | 360 | 0 | 1 or 2 | 0 | 0 or 1 | No | No | No | No | No | Yes
SWTCH | SWTCH | Autel | Autel MaxiCharger AC Commercial 50A |  | L2 | 50 | 12 | Yes | 2397554 | 1 | 1 | 1 | 1 | 0 | 0 | 0 | No | Yes | Yes | Yes | Yes | No
Tesla | Tesla | Tesla | V3 Supercharger |  | DCFC | 350 | 250 | No |  | 1 | 1 | 250 | 0 | 1 | 1 | 0 | No | No | No | No | No | Yes
Tesla | Tesla | Tesla | V4 Supercharger |  | DCFC | 615 | 250 | Pending |  | 1 | 1 | 250 | 0 | 1 | 1 | 0 | No | No | No | No | No | Yes
Wevo | Wevo Energy | ABB | Terra AC |  | L2 | 32 | 7.6 | Yes | 2381863 | 1 | 1 |  | 1 | 0 | TBD | N/A | No | Yes | Yes | Yes | Yes | No
Wevo | Wevo Energy | LiteOn | IC3 SC3 |  | L2 | 32 | 7.6 | Yes | 2349092 | 1 | 1 |  | 1 | 0 | TBD | N/A | No | Yes | Yes | Yes | Yes | No
Wevo | Wevo Energy | LiteOn 40 | SC340, IC340 |  | L2 | 40 | 9.6 | Yes | 2395398 | 1 | 1 |  | 1 | 0 | TBD | N/A | No | Yes | Yes | Yes | Yes | No
Wevo | Wevo Energy | LiteOn 48 | SC48A, IC48A |  | L2 | 48 | 11.52 | Yes | 2668592, 2406244 | 1 | 1 |  | 1 | 0 | TBD | N/A | No | Yes | Yes | Yes | Yes | No
Wevo | Wevo Energy | LiteOn 80 | SC80A, IC80A |  | L2 | 80 | 19.2 | Yes | 2670603, 2407947 | 1 | 1 |  | 1 | 0 | TBD | N/A | No | Yes | Yes | Yes | Yes | No
Wevo | Wevo Energy | EVOCharge (Liteon) | iEVSE & iEVSE Plus 32 |  | L2 | 32 | 7.6 | Yes | 2369643 | 1 | 1 |  | 1 | 0 | TBD | N/A | No | Yes | Yes | Yes | Yes | No
Wevo | Wevo Energy | EVOCharge (Liteon) | iEVSE & IEVSE Plus 40 |  | L2 | 40 | 9.6 | Yes | 2472804 | 1 | 1 |  | 1 | 0 | TBD | N/A | No | Yes | Yes | Yes | Yes | No
Wevo | Wevo Energy | Zerova | AX48 |  | L2 | 48 | 11.52 | Yes | 2740371 | 1 | 1 |  | 1 | 0 | TBD | N/A | No | Yes | Yes | Yes | Yes | No
Wevo | Wevo Energy | Zerova | AX80 |  | L2 | 80 | 19.2 | Yes | 2454358 | 1 | 1 |  | 1 | 0 | TBD | N/A | No | Yes | Yes | Yes | Yes | No
Wevo | Wevo Energy | Powercharge (liteon) | Energy Series, Commercial |  | L2 | 32 | 7.6 | Yes | 2382717 | 1 | 1 |  | 1 | 0 | TBD | N/A | No | Yes | Yes | Yes | Yes | No
Wevo | Wevo Energy | Wallbox | Pulsar Plus |  | L2 | 1 - 48 | 11.52 | Yes | 2502091, 2635845 | 1 | 1 |  | 1 | 0 | TBD | N/A | No | Yes | Yes | Yes | Yes | No
Wevo | Wevo Energy | Joint Tech | EVC10 |  | L2 | 1 - 48 | 11.52 | Yes | 2394903 | 1 | 1 |  | 1 | 0 | TBD | N/A | No | Yes | Yes | Yes | Yes | No
Wevo | Wevo Energy | Joint Tech | EVC11 |  | L2 | 1 - 48 | 11.52 | Yes | 2394903 | 1 | 1 |  | 1 | 0 | TBD | N/A | No | Yes | Yes | Yes | No | No
Wevo | Wevo Energy | Star Charge | Titan, DC1800AN116** |  | L3 | 375amp on 480 | 180kW | Yes | 2732789 | 2 | 2 | 90 kW | 1 | 1 | 1 | 1 | No | Yes | Yes | Yes | Yes | Yes
Wevo | Wevo Energy | Star Charge | Neptune, DC2400AN***** |  | L3 | 500amp on 480 | 240kW | Yes | 2508239 | 2 | 2 | 120 kW | 1 | 1 | 1 | 1 | No | Yes | Yes | Yes | Yes | Yes
Wevo | Wevo Energy | Zerova | DW30 |  | L3 | 63amp on 480 | 30kW | No | 2399340 | 2 | 1 |  | 1 | 1 | 1 | 1 | No | Yes | Yes | Yes | Yes | Yes
Wevo | Wevo Energy | Zerova | DS60 |  | L3 | 125amp on 480 | 60kW | Yes | 2403719 | 2 | 2 | 30 kW | 1 | 1 | 1 | 1 | No | Yes | Yes | Yes | Yes | Yes
Wevo | Wevo Energy | Zerova | DS120 |  | L3 | 250amp on 480 | 120kW | Yes | 2399338 | 2 | 2 | 60 kW | 1 | 1 | 1 | 1 | No | Yes | Yes | Yes | Yes | Yes
Wevo | Wevo Energy | Zerova | DS180 |  | L3 | 375amp on 480 | 180kW | Yes | 2454361, 2399339,2403105 | 2 | 2 | 90 kW | 1 | 1 | 1 | 1 | No | Yes | Yes | Yes | Yes | Yes
Wevo | Wevo Energy | Tritium | TRI93-50-01 |  | L3 | 105amp on 480 | 50kW | NO |  | 2 | 1 |  | 1 | 1 | 1 | 1 | No | Yes | Yes | Yes | Yes | Yes
Wevo | Wevo Energy | ABB | Terra 54 DC |  | L3 | 105amp on 480 | 50kW | NO |  | 2 | 1 |  | 1 | 1 | 1 | 1 | No | Yes | Yes | Yes | Yes | Yes
Wevo | Wevo Energy | Wallbox | Pulsar Pro |  | L2 | 48 | 11.52 | Yes | 3417687 | 1 | 1 |  | 1 | 0 | In process | 0 | No | Yes | Yes | Yes | Yes | No
Wevo | Wevo Energy | Wallbox | Supernova |  | L3 | 350 | 180 | In process |  | 2 | 2 | 90 kW | 0 | 2 | In process | 0 | No | Yes | Yes | Yes | No | Yes
ZefEnergy | Zef Energy | Zef Energy | ZEFNET-40/60/80/100-C |  | L2 | 40/60/80/100 | 7.7/11.5/15.4/19.2 | Yes | 2670703 | 1 | 1 |  | 1 | 0 | OPTIONAL | 0 | No | Yes | Yes | No | Yes | No
ZefEnergy | Zef Energy | Kempower | ZEFNET_KP_C501/2-STA-50_CCS+Chad_300A |  | DCFC | 300A on CCS, 125A on CHAdeMO | 200kW (C501) or 400kW (C502) | No |  | 1 or 2 | 1 or 2 |  | 0 | 1 or 2 | in-feld swap option (from factory coming soon) | 1 or 2 | No | No | Yes | Yes | No | Yes
ZefEnergy | Zef Energy | Kempower | ZEFNET_KP_C501/2-STA-50_CCS+Chad_300A_Pay |  | DCFC | 300A on CCS, 125A on CHAdeMO | 200kW (C501) or 400kW (C502) | No |  | 1 or 2 | 1 or 2 |  | 0 | 1 or 2 | in-feld swap option (from factory coming soon) | 1 or 2 | No | No | Yes | Yes | No | Yes
ZefEnergy | Zef Energy | Kempower | ZEFNET_KP_C501/2-STA-50_CCSx2_300A |  | DCFC | 300A on CCS, 125A on CHAdeMO | 200kW (C501) or 400kW (C502) | No |  | 1 or 2 | 1 or 2 |  | 0 | 1 or 2 | in-feld swap option (from factory coming soon) | 1 or 2 | No | No | Yes | Yes | No | Yes
ZefEnergy | Zef Energy | Kempower | ZEFNET_KP_C501/2-STA-50_CCsx2_300A_Pay |  | DCFC | 300A on CCS, 125A on CHAdeMO | 200kW (C501) or 400kW (C502) | No |  | 1 or 2 | 1 or 2 |  | 0 | 1 or 2 | in-feld swap option (from factory coming soon) | 1 or 2 | No | No | Yes | Yes | No | Yes
ZefEnergy | Zef Energy | Kempower | ZEFNET-KP-T500_CCS/CCSx2/CCS-Chad_50 |  | DCFC | 80A on CCS, 125 on CHAdeMO | 50kW | No |  | 1 or 2 | 1 or 2 |  | 0 | 1 or 2 | in-feld swap option (from factory coming soon) | 1 or 0 | No | Yes | Yes | Yes | No | Yes
ZefEnergy | Zef Energy | Kempower | ZEFNET-KP-T800_CCS/CCSx2/CCS-Chad_50 |  | DCFC | 80A on CCS, 125 on CHAdeMO | 50kW | No |  | 1 or 2 | 1 or 2 |  | 0 | 1 or 2 | in-feld swap option (from factory coming soon) | 1 or 0 | No | Yes | Yes | Yes | No | Yes
ZefEnergy | Zef Energy | Kempower | ZEFNET_KP_CCS_Pay_300A_5M |  | DCFC | 300A on CCS, 125A on CHAdeMO | See Power Cabinet | No |  | 1 | 1 |  | 0 | 1 | in-feld swap option (from factory coming soon) | 0 | No | No | Yes | Yes | No | Yes
ZefEnergy | Zef Energy | Kempower | ZEFNET_KP_CCS_300A_5M |  | DCFC | 300A on CCS, 125A on CHAdeMO | See Power Cabinet | No |  | 1 | 1 |  | 0 | 1 | in-feld swap option (from factory coming soon) | 0 | No | No | Yes | Yes | No | Yes
ZefEnergy | Zef Energy | Kempower | ZEFNET_KP_2xCCS_Pay_300A_5M |  | DCFC | 300A on CCS, 125A on CHAdeMO | See Power Cabinet | No |  | 2 | 2 |  | 0 | 2 | in-feld swap option (from factory coming soon) | 0 | No | No | Yes | Yes | No | Yes
ZefEnergy | Zef Energy | Kempower | ZEFNET_KP_2xCCS_300A_5M |  | DCFC | 300A on CCS, 125A on CHAdeMO | See Power Cabinet | No |  | 2 | 2 |  | 0 | 2 | in-feld swap option (from factory coming soon) | 0 | No | No | Yes | Yes | No | Yes
ZefEnergy | Zef Energy | Kempower | ZEFNET_KP_CSCh_Pay_300A_5M |  | DCFC | 300A on CCS, 125A on CHAdeMO | See Power Cabinet | No |  | 2 | 2 |  | 0 | 1 | in-feld swap option (from factory coming soon) | 1 | No | No | Yes | Yes | No | Yes
ZefEnergy | Zef Energy | Kempower | ZEFNET_KP_CSCh_300A_5M |  | DCFC | 300A on CCS, 125A on CHAdeMO | See Power Cabinet | No |  | 2 | 2 |  | 0 | 1 | in-feld swap option (from factory coming soon) | 1 | No | No | Yes | Yes | No | Yes
ZefEnergy | Zef Energy | Kempower | ZEFNET_KP_C501/2/3_50_D4/D6 |  | DCFC | NA | 200kW (C501), 400kW (C502), 600kW (C503) | No |  | NA | NA |  | NA | NA | NA | NA | No | No | Yes | Yes | No | Yes
ZefEnergy | Zef Energy | Kempower | ZEFNET_KP_C501/2/3_50_D8 |  | DCFC | NA | 200kW (C501), 400kW (C502), 600kW (C503) | No |  | NA | NA |  | NA | NA | NA | NA | No | No | Yes | Yes | No | Yes
ZefEnergy | Zef Energy | Kempower | ZEFNET_KP_C801/2/3_50_D4/D6 |  | DCFC | NA | 200kW (C501), 400kW (C502), 600kW (C503) | No |  | NA | NA |  | NA | NA | NA | NA | No | No | No | Yes | No | Yes
ZefEnergy | Zef Energy | Kempower | ZEFNET_KP_C801/2/3_50_D8 |  | DCFC | NA | 200kW (C501), 400kW (C502), 600kW (C503) | No |  | NA | NA |  | NA | NA | NA | NA | No | No | No | Yes | No | Yes
ZefEnergy | Zef Energy | Kempower | ZEFNET_KP_Option_Power Module_50 |  | DCFC | NA | 50kW | No |  | NA | NA |  | NA | NA | NA | NA | No | Yes | Yes | Yes | No | Yes
ZefEnergy | Zef Energy | Tritium | ZEFNET_Tr_RTM 50 |  | DCFC | 70A | 50kW | No |  | 2 | 2 |  | 0 | 1 or 2 | (Plug option from factory coming soon) | 1 or 0 | No | Yes | Yes | Yes | No | Yes
ZefEnergy | Zef Energy | Tritium | ZEFNET_Tr_RTM 75 |  | DCFC | 105A | 75kW | No |  | 2 | 2 |  | 0 | 1 or 2 | (Plug option from factory coming soon) | 1 or 0 | No | Yes | Yes | Yes | No | Yes
ZefEnergy | Zef Energy | ABB | ZEFNET_ABB Wallbox_3P_C |  | DCFC | 60A | 22.5kW | No |  | 1 | 1 |  | 0 | 1 | 0 | 0 | No | Yes | Yes | Yes | No | Yes
ZefEnergy | Zef Energy | ABB | ZEFNET_ABB Wallbox_1P_C |  | DCFC | 60A | 22.5kW | No |  | 1 | 1 |  | 0 | 1 | 0 | 0 | No | Yes | Yes | Yes | No | Yes
ZefEnergy | Zef Energy | ABB | ZEFNET_ABB Wallbox_3P_CJ |  | DCFC | 60A | 24W | No |  | 2 | 1 |  | 0 | 1 or 2 | 0 | 1 or 0 | No | Yes | Yes | Yes | No | Yes
ZefEnergy | Zef Energy | ABB | ZEFNET_ABB Wallbox_1P_CJ |  | DCFC | 60A | 24W | No |  | 2 | 1 |  | 0 | 1 or 2 | 0 | 1 or 0 | No | Yes | Yes | Yes | No | Yes
ZefEnergy | Zef Energy | ABB | ZEFNET_ABB_Terra 54V |  | DCFC | 200A on CCS | 50kW | No |  | 2 | 1 |  | 0 | 1 | 0 | 1 or 0 | No | No | Yes | Yes | No | Yes
ZefEnergy | Zef Energy | ABB | ZEFNET_ABB_Terra 94 |  | DCFC | 200A or 300A options for CCS | 90kW | No |  | 2 | 1 |  | 0 | 1 | 0 | 1 or 0 | No | No | Yes | Yes | No | Yes
ZefEnergy | Zef Energy | ABB | ZEFNET_ABB_Terra 124 |  | DCFC | 200A or 300A options for CCS | 120kW | No |  | 2 | 2 |  | 0 | 1 or 2 | 0 | 1 or 0 | No | No | Yes | Yes | No | Yes
ZefEnergy | Zef Energy | ABB | ZEFNET_ABB_Terra 184 |  | DCFC | 200A or 300A options for CCS | 180kW | No |  | 2 | 2 |  | 0 | 1 or 2 | 0 | 1 or 0 | No | No | Yes | Yes | No | Yes
KWEV | KWEV | KWEV | Single Port Wall Mount Commercial Charging Station | 7KW1-202*-**** | L2 | 32 | 7.6 | Yes | 3391665 | 1 | 1 | 7.6 | 1 | 0 | 0 | 0 | No | Yes | Yes | Yes | Yes | No
KWEV | KWEV | KWEV | Single Port Pedestal Commercial Charging Station | 7KW1-202*-**** | L2 | 32 | 7.6 | Yes | 3391665 | 1 | 1 | 7.6 | 1 | 0 | 0 | 0 | No | Yes | Yes | Yes | Yes | No
KWEV | KWEV | KWEV | Two Single Port Pedestal Commercial Charging Station | 7KW1-202*-**** | L2 | 32 | 7.6 | Yes | 3391665 | 2 | 2 | 7.6 | 2 | 0 | 0 | 0 | No | Yes | Yes | Yes | Yes | No
KWEV | KWEV | KWEV | Two Single Port Cable Management Pedestal Commercial Charging Station | 7KW1-202*-**** | L2 | 32 | 7.6 | Yes | 3391665 | 2 | 2 | 7.6 | 2 | 0 | 0 | 0 | No | Yes | Yes | Yes | Yes | No
KWEV | KWEV | KWEV | Dual Port Wall Mount Commercial Charging Station | 11K2-202*-**** | L2 | 48 per port | 11.5 per port | Yes | 3391668 | 2 | 2 | 11.5 | 2 | 0 | 0 | 0 | No | Yes | Yes | Yes | Yes | No
KWEV | KWEV | KWEV | Dual Port Pedestal Mount Commercial Charging Station | 11K2-202*-**** | L2 | 48 per port | 11.5 per port | Yes | 3391668 | 2 | 2 | 11.5 | 2 | 0 | 0 | 0 | No | Yes | Yes | Yes | Yes | No
KWEV | KWEV | ABB | Terra DC Wallbox |  | DCFC | 60 | 24 | No |  | 1 or 2 | 2 |  | 0 | 1 | 0 | 1 | No | Yes | Yes | Yes | No | Yes
KWEV | KWEV | ABB | Terra 54 DC Wallbox |  | DCFC | 125 | 50 | No |  | 1 or 2 | 2 |  | 0 | 1 | 0 | 1 | No | Yes | Yes | Yes | No | Yes
KWEV | KWEV | ABB | Terra 94 |  | DCFC | 200 | 90 | No |  | 1 or 2 | 2 |  | 0 | 1 | 0 | 1 | No | Yes | Yes | Yes | No | Yes
KWEV | KWEV | ABB | Terra 124 |  | DCFC | 400 | 120 | No |  | 1 or 2 | 2 |  | 0 | 1 | 0 | 1 | No | Yes | Yes | Yes | No | Yes
KWEV | KWEV | ABB | Terra 184 |  | DCFC | 400 | 180 | No |  | 1 or 2 | 2 |  | 0 | 1 | 0 | 1 | No | Yes | Yes | Yes | No | Yes
KWEV | KWEV | ABB | Terra HP 175 |  | DCFC | 375 | 175 | No |  | 1 or 2 | 2 |  | 0 | 1 | 0 | 1 | No | Yes | Yes | Yes | No | Yes
KWEV | KWEV | ABB | Terra 54 |  | DCFC | 80 | 50 | No |  | up to 3 | up to 3 |  | 0 | 1 | 0 | 1 | No | Yes | Yes | Yes | No | Yes
KWEV | KWEV | ABB | Terra 53 |  | DCFC | 80 | 50 | No |  | varies | varies |  | 0 | 0 | 0 | 1 | No | Yes | Yes | Yes | No | Yes
KWEV | KWEV | ABB | Terra AC Wallbox Charging Station |  | L2 | 80 | 19.2 | Yes | 2381863 | 1 | 1 |  | 1 | 0 | 0 | 0 | No | Yes | Yes | Yes | Yes | No
KWEV | KWEV | ABB | Terra AC Wallbox - Terra AC W7-P8-R-CD-0 |  | L2 | 40 | 9.6 | Yes | 2381863 | 1 | 1 |  | 1 | 0 | 0 | 0 | No | Yes | Yes | Yes | Yes | No
KWEV | KWEV | Autel | Maxi US AC W12 |  | L2 | 50 | 12 | Yes | 2397554 | 1 | 1 |  | 1 | 0 | 0 | 0 | No | Yes | Yes | Yes | Yes | No
KWEV | KWEV | Autel | Maxi US AC W10 |  | L2 | 40 | 9.6 | Yes | 2397552 | 1 | 1 |  | 1 | 0 | 0 | 0 | No | Yes | Yes | Yes | Yes | No
KWEV | KWEV | Autel | Maxi US AC W7 |  | L2 | 32 | 7.68 | Yes | 2399137 | 1 | 1 |  | 1 | 0 | 0 | 0 | No | Yes | Yes | Yes | Yes | No
KWEV | KWEV | Autel | Maxi UF38C001 |  | L2 | 160 | 38.4 | Yes | 2406576 | 2 | 2 |  | 2 | 0 | 0 | 0 | No | Yes | Yes | Yes | Yes | No
KWEV | KWEV | Autel | Maxi UF19C001 |  | L2 | 80 | 19.2 | Yes | 2407079 | 1 | 1 |  | 1 | 0 | 0 | 0 | No | Yes | Yes | Yes | Yes | No
KWEV | KWEV | Autel | Autel MaxiCharger AC Commercial 50A |  | L2 | 50 | 12 | Yes | 2397554 | 1 | 1 |  | 1 | 0 | 0 | 0 | No | Yes | Yes | Yes | Yes | No
KWEV | KWEV | Autel | UW040 |  | DCFC | 133 | 40 | Yes | 2472800 | 2 | 2 |  | 0 | 2 | 0 | 0 | No | Yes | Yes | Yes | No | Yes
KWEV | KWEV | Autel | UF160 |  | DCFC | 300 | 160 | Yes | 2472798 | 2 | 2 |  | 0 | 2 | 0 | 0 | No | Yes | Yes | Yes | No | Yes
KWEV | KWEV | Autel | UF240 |  | DCFC | 300 | 240 | Yes | 2472796 | 2 | 2 |  | 0 | 2 | 0 | 0 | No | Yes | Yes | Yes | No | Yes
KWEV | KWEV | Autel | DC HiPower |  | DCFC | 300 | 480 | No |  | 2 | 2 |  | 0 | 2 | 0 | 0 | No | Yes | Yes | Yes | No | Yes
KWEV | KWEV | Autel | ADS-TEC ChargeBox (ADS-TEC DVK-HPX1122) |  | DCFC | 500 | 320 | No |  | 2 | 2 | 160 | 0 | 1 | 0 | 1 | No | Yes | Yes | Yes | No | Yes
KWEV | KWEV | Autel | MaxiCharger (120kW-180kW-240kW) |  | DCFC | 400 | 240 | No |  | 2 | 2 | half of kW rating | 0 | 2 | 0 | 2 | No | Yes | Yes | Yes | No | Yes
KWEV | KWEV | BTC Power | L3#-25-###-CS |  | DCFC | 52 | 25 | No |  | 2 | 2 |  | 0 | 1 | 0 | 1 | No | Yes | Yes | Yes | No | Yes
KWEV | KWEV | BTC Power | L3#-50-###-CS |  | DCFC | 125 | 50 | No |  | 2 | 2 |  | 0 | 1 | 0 | 1 | No | Yes | Yes | Yes | No | Yes
KWEV | KWEV | BTC Power | L3R-100-480 |  | DCFC | 200 | 100 | No |  | 2 | 2 |  | 0 | 1 | 0 | 1 | No | Yes | Yes | Yes | No | Yes
KWEV | KWEV | BTC Power | L3R-150-480-* |  | DCFC | 350 | 150 | No |  | 2 | 2 |  | 0 | 1 | 0 | 1 | No | Yes | Yes | Yes | No | Yes
KWEV | KWEV | BTC Power | HPCT2-150-480-* Power Cabinet |  | DCFC | 350 | 150 | No |  | 2 | 2 |  | 0 | 1 | 0 | 1 | No | Yes | Yes | Yes | No | Yes
KWEV | KWEV | BTC Power | L3A-180-480-*** |  | DCFC | 500 | 180 | No |  | 2 | 2 |  | 0 | 1 | 0 | 1 | No | Yes | Yes | Yes | No | Yes
KWEV | KWEV | BTC Power | EVPC-200 Power Cabinet (must acquire dispensers) |  | DCFC | 200 | 150 | No |  | 2 | 2 |  | 0 | 1 | 0 | 1 | No | Yes | Yes | Yes | No | Yes
KWEV | KWEV | BTC Power | HPCT2-360-480-* Power Cabinet with EVDSP-350-#-120-0-2-C-4-0 dispenser |  | DCFC | 500 | 350 | No |  | 2 | 2 |  | 0 | 1 | 0 | 1 | No | Yes | Yes | Yes | No | Yes
KWEV | KWEV | BTC Power | EVP-1001/2-30-# |  | L2 | 30 | 7.2 | Yes | 2357143 | 2 | 2 |  | 2 | 0 | 0 | 0 | No | Yes | Yes | Yes | Yes | No
KWEV | KWEV | BTC Power | EVP-2001/2-40-# |  | L2 | 40 | 9.6 | Yes | 2357144 | 1 | 1 |  | 1 | 0 | 0 | 0 | No | Yes | Yes | Yes | Yes | No
KWEV | KWEV | BTC Power | EVP-2001-70-# |  | L2 | 70 | 16.8 | Yes | 2357145 | 1 | 1 |  | 1 | 0 | 0 | 0 | No | Yes | Yes | Yes | Yes | No
KWEV | KWEV | Delta | DC Wallbox |  | DCFC | 65 | 25 | No |  | 2 | 2 |  | 0 | 1 | 0 | 0 | No | Yes | Yes | Yes | No | Yes
KWEV | KWEV | Delta | City Charger 50 |  | DCFC | 125 | 50 | No |  | 2 | 2 |  | 0 | 2 | 0 | 0 | No | Yes | Yes | Yes | No | Yes
KWEV | KWEV | Delta | City Charger 100 |  | DCFC | 200 | 100 | No |  | 2 | 2 |  | 0 | 2 | 0 | 0 | No | Yes | Yes | Yes | No | Yes
KWEV | KWEV | Delta | City Charger 200 |  | DCFC | 400 | 200 | No |  | 2 | 2 |  | 0 | 2 | 0 | 0 | No | Yes | Yes | Yes | No | Yes
KWEV | KWEV | Delta | Delta 350kW Charger |  | DCFC | 500 | 350 | No |  | 2 | 2 | 175 | 0 | 2 | 0 | 0 | No | Yes | Yes | Yes | No | Yes
KWEV | KWEV | Delta | Delta 100kW Charger |  | DCFC | 200 | 100 | No |  | 2 | 1 | 50 | 0 | 2 | 0 | 1 | No | Yes | Yes | Yes | No | Yes
KWEV | KWEV | Delta | EVDU25U4BUM |  | DCFC | 63 | 25 | No |  | 1 | 1 |  | 0 | 1 | 0 | 0 | No | Yes | Yes | Yes | No | Yes
KWEV | KWEV | Delta | EVDU25U4CUM |  | DCFC | 63 | 25 | No |  | 1 | 1 |  | 0 | 1 | 0 | 0 | No | Yes | Yes | Yes | No | Yes
KWEV | KWEV | Delta | EVDU25U4AUM |  | DCFC | 63 | 25 | No |  | 1 | 1 |  | 0 | 1 | 0 | 0 | No | Yes | Yes | Yes | No | Yes
KWEV | KWEV | Delta | EVDU25C4BUM |  | DCFC | 63 | 25 | No |  | 2 | 2 |  | 0 | 1 | 0 | 1 | No | Yes | Yes | Yes | No | Yes
KWEV | KWEV | Delta | EVDU25C4CUM |  | DCFC | 63 | 25 | No |  | 2 | 2 |  | 0 | 1 | 0 | 1 | No | Yes | Yes | Yes | No | Yes
KWEV | KWEV | Delta | EVDU25C4AUM |  | DCFC | 63 | 25 | No |  | 2 | 2 |  | 0 | 1 | 0 | 1 | No | Yes | Yes | Yes | No | Yes
KWEV | KWEV | Delta | EVHU503UKAA05 |  | DCFC | 63 | 50 | No |  | 2 | 2 |  | 0 | 1 | 0 | 1 | No | Yes | Yes | Yes | No | Yes
KWEV | KWEV | Delta | EVHU503UKBA05 |  | DCFC | 63 | 50 | No |  | 2 | 2 |  | 0 | 1 | 0 | 1 | No | Yes | Yes | Yes | No | Yes
KWEV | KWEV | Delta | EVHU104UMAA05 |  | DCFC | 63 | 100 | No |  | 2 | 2 |  | 0 | 1 | 0 | 1 | No | Yes | Yes | Yes | No | Yes
KWEV | KWEV | Delta | EVHU104UHAA05 |  | DCFC | 63 | 100 | No |  | 2 | 2 |  | 0 | 2 | 0 | 0 | No | Yes | Yes | Yes | No | Yes
KWEV | KWEV | Delta | EIAW-U11KSSU7AAA |  | L2 | 48 | 11.5 | Yes | 3398285 | 2 | 2 |  | 0 | 2 | 0 | 0 | No | Yes | Yes | Yes | Yes | No
KWEV | KWEV | Enel X | JuiceBox 32 |  | L2 | 32 | 7.7 | Yes | 2354211 | 1 | 1 | 7.7 | 1 | 0 | 0 | 0 | No | Yes | Yes | Yes | Yes | No
KWEV | KWEV | Enel X | JuiceBox 40 |  | L2 | 40 | 9.6 | Yes | 2354211 | 1 | 1 | 9.6 | 1 | 0 | 0 | 0 | No | Yes | Yes | Yes | Yes | No
KWEV | KWEV | Enel X | JuiceBox 48 |  | L2 | 48 | 11.52 | Yes | 2361099 | 1 | 1 | 11.5 | 1 | 0 | 0 | 0 | Yes | Yes | No | No | No | No
KWEV | KWEV | Enel X | JuiceBox Pro 80 | 024-9042-28908 | L2 | 80 | 19.2 | Yes | 2408430 | 1 | 1 | 19.2 | 1 | 0 | 0 | 0 | No | Yes | Yes | Yes | Yes | No
KWEV | KWEV | EVBox | EVBox-ELVI |  | L2 | 30 | 7.2 | Yes | 2370903 | 1 | 1 |  | 1 | 0 | 0 | 0 | No | Yes | Yes | Yes | Yes | No
KWEV | KWEV | EvoCharge | iEVSE 32A - EVO32-310-001-ESEVO32-310-001-ES |  | L2 | 32 | 7.7 | Yes | 2369643 | 1 | 1 |  | 1 | 0 | 0 | 0 | No | Yes | Yes | Yes | Yes | No
KWEV | KWEV | EvoCharge | iEVSE 40A - W1-1962-7PT0 |  | L2 | 40 | 9.6 | Yes | 2472803 | 1 | 1 |  | 1 | 0 | 0 | 0 | No | Yes | Yes | Yes | Yes | No
KWEV | KWEV | EvoCharge | EvoCharge L2 Wall |  | L2 |  | 22.5 | Yes | 2369643 | 1 | 1 |  | 1 |  | 0 | 0 | No | Yes | Yes | Yes | Yes | No
KWEV | KWEV | EvoCharge | EvoCharge L2 Pedestal |  | L2 |  | 22.5 | Yes | 2369643 | 1 | 1 |  | 1 |  | 0 | 0 | No | Yes | Yes | Yes | Yes | No
KWEV | KWEV | EvoCharge | EvoCharge L2 Pedestal, Dual Port |  | L2 |  | 22.5 | Yes | 2369643 | 2 |  |  | 2 |  | 0 | 0 | No | Yes | Yes | Yes | Yes | No
KWEV | KWEV | LiteOn | Smart (SC3) |  | L2 | 32 | 7.6 | Yes | 2349092 | 1 | 1 |  | 1 | 0 | 0 | 0 | No | Yes | Yes | Yes | Yes | No
KWEV | KWEV | LiteOn | Intelligent (IC3) |  | L2 | 32 | 7.6 | Yes | 2349092 | 1 | 1 |  | 1 | 0 | 0 | 0 | No | Yes | Yes | Yes | Yes | No
KWEV | KWEV | LiteOn | Smart/EX-1193-1A11 |  | L2 | 80 | 19.2 | Yes | 2381611 | 1 | 1 |  | 1 | 0 | 0 | 0 | No | Yes | Yes | Yes | Yes | No
KWEV | KWEV | LiteOn | Intelligent/EX-1193-1A13 |  | L2 | 80 | 19.2 | Yes | 2381611 | 1 | 1 |  | 1 | 0 | 0 | 0 | No | Yes | Yes | Yes | Yes | No
KWEV | KWEV | Siemens | 8EM1317-5CG14-1GA2 |  | L2 | 48 | 9.6 | Yes | 2631715 | 1 | 1 |  | 1 | 0 | 0 | 0 | No | Yes | Yes | Yes | Yes | No
KWEV | KWEV | Siemens | 8EM1315-5CG14-0GA0 |  | L2 | 48 | 9.6 | Yes | 2631712 | 1 | 1 |  | 1 | 0 | 0 | 0 | No | Yes | Yes | Yes | Yes | No
KWEV | KWEV | Siemens | 8EM1312-5CF18-0FA3 |  | L2 | 48 | 9.6 | Yes | 2631707 | 1 | 1 |  | 1 | 0 | 0 | 0 | No | Yes | Yes | Yes | Yes | No
KWEV | KWEV | Star Charge | LCP-SC180 |  | DCFC | 300 | 180 | No |  | 2 | 2 | 90 | 0 | 2 | 0 | 0 | No | Yes | Yes | Yes | No | Yes
KWEV | KWEV | Tritium | PKM150 |  | DCFC | 350 | 150 | No |  | 2 | 2 |  | 0 | 2 | 0 | 0 | No | Yes | Yes | Yes | No | Yes
KWEV | KWEV | Tritium | RT175-S |  | DCFC | 350 | 175 | No |  | 2 | 1 |  | 0 | 2 | 0 | 0 | No | Yes | Yes | Yes | No | Yes
KWEV | KWEV | Tritium | RTM50 |  | DCFC | 134 | 50 | No |  | 2 | 2 |  | 0 | 2 | 0 | 0 | No | Yes | Yes | Yes | No | Yes
KWEV | KWEV | Tritium | RTM75 |  | DCFC | 200 | 75 | No |  | 2 | 2 |  | 0 | 2 | 0 | 0 | No | Yes | Yes | Yes | No | Yes
KWEV | KWEV | Tritium | RTM75 |  | DCFC | 188 | 75 | No |  | 2 | 2 |  | 0 | 1 | 0 | 1 | No | Yes | Yes | Yes | No | Yes
KWEV | KWEV | Tritium | PKM150 |  | DCFC | 400 | 360 | No |  | 2 | 2 |  | 0 | 1 | 0 | 1 | No | Yes | Yes | Yes | No | Yes
KWEV | KWEV | Tritium | ZEFNET_Tr_RTM 50 |  | DCFC | 70 | 50 | No |  | 2 | 2 |  | 0 | 1 or 2 | (Plug option from factory coming soon) | 1 or 0 | No | Yes | Yes | Yes | No | Yes
KWEV | KWEV | Tritium | ZEFNET_Tr_RTM 75 |  | DCFC | 105 | 75 | No |  | 2 | 2 |  | 0 | 1 or 2 | (Plug option from factory coming soon) | 1 or 0 | No | Yes | Yes | Yes | No | Yes
KWEV | KWEV | Wallbox | Pulsar Plus 48A |  | L2 | 48 | 11.5 | Yes | 2502091 | 1 | 1 |  | 1 | 0 | 0 | 0 | No | Yes | Yes | Yes | Yes | No
KWEV | KWEV | Phihong / Zerova | AX48 / AXLU111 |  | L2 | 48 | 11.5 | Yes | 2440463 | 1 | 1 |  | 1 | 0 | 0 | 0 | No | Yes | Yes | Yes | Yes | No
KWEV | KWEV | Phihong / Zerova | AX80 |  | L2 | 80 | 19.2 | Yes | 2454358 | 1 | 1 |  | 1 | 0 | 0 | 0 | No | Yes | Yes | Yes | Yes | No
KWEV | KWEV | Phihong / Zerova | DW30 |  | DCFC |  | 20 | No |  | 1 | [6 empty] | No | Yes | Yes | Yes | No | Yes
KWEV | KWEV | Phihong / Zerova | DS60 |  | DCFC |  | 60 | No |  | 1 or 2 | 2 |  | 0 | 1 | 0 | 1 | No | Yes | Yes | Yes | No | Yes
KWEV | KWEV | Phihong / Zerova | DS90 |  | DCFC |  | 90 | No |  | 1 or 2 | 2 | [5 empty] | No | Yes | Yes | Yes | No | Yes
KWEV | KWEV | Phihong / Zerova | DS120 |  | DCFC |  | 120 | No |  | 1 or 2 | 2 |  | 0 | 1 | 0 | 1 | No | Yes | Yes | Yes | No | Yes
KWEV | KWEV | Phihong / Zerova | DS150 |  | DCFC |  | 150 | No |  | 1 or 2 | 2 |  | 0 | 2 | 0 | 0 | No | Yes | Yes | Yes | No | Yes
KWEV | KWEV | Phihong / Zerova | DS180 |  | DCFC |  | 180 | No |  | 1 or 2 | 2 |  | 0 | 2 | 0 | 0 | No | Yes | Yes | Yes | No | Yes
KWEV | KWEV | Phihong / Zerova | DS360 |  | DCFC |  | 360 | No |  | 1 or 2 | 2 |  | 0 | 2 | 0 | 0 | No | Yes | Yes | Yes | No | Yes
Note on D58: For these chargers, is Blink or Phihong the manufacturer name? If Phihong is the manufacturer, can you please update? @maya.shabbir@energyhub.net cc: @khack@energyhub.net -Natasha Herring I think this is an example of a whitelabeled charger, so this information is all correct because the hardware itself if branded as Blink. -Maya Shabbir Thanks!! -Natasha Herring