## Instructions
Home Energy Assessment
Instructions
The PSEG Long Island Home Energy Assessment Tool gathers a customer's energy usage data (including their existing space heating and cooling equipment, water heating, solar, and building envelope) in order to supply them with a comprehensive report on their home and how to make it more energy efficient.
Cells requiring input are shaded with a gray background. Cells with white background are locked and will auto populate.
1. Navigate to "Home Data" tab and complete all customer inputs
2. Complete all appropriate data collection tabs for the home
3. Complete the Partner Checklist and Scope of Work tabs and conduct the Health & Safety checks by using the "Health&Safety_Data Collection" tab, prior to moving onto the results tabs.
4. After the Home Energy Assessment is completed, provide the customer with a copy of the HEA Report
- The HEA Report can be printed and given to the customer or e-mailed to the customer as a PDF
- If the customer has also requested a Home Energy Score report and is eligible for a low-interest loan through the "Participating Contractor" in the NYSERDA Department of Energy Efficiency Revolving Loan Fund, the customer must also be provided with the Home Energy Score report. Contact your PSEG Long Island Representative for more information.
5. To print the report, click on the "Cover" tab of the HEA Report and click the "CTRL" key on the keyboard
- Continue to hold the "CTRL" key and click on the remaining purple tabs of the HEA Report; this will "Group" the sheets for print
- To "ungroup" the sheets, right click on any of the selected tabs and click "Ungroup Sheets"
- After all HEA Report tabs have been clicked, navigate to the "File" button on the top left of the Excel screen and click "Print"
- Under "Printer" select the "Print to PDF" option and save the document to a folder
6. Send the HEA Report PDF to the customer or print a copy to give to the customer
- Ensure the copy of the HEA Report the customer receives is a PDF version only
7. Once the customer receives the HEA Report, navigate to the Lead Partner Portal and click the "Online Application" link and then the "Approved" link
8. Select the Home Energy Assessment Online Application ID that is associated with the completed Home Energy Assessment and click the "Document Upload" button
- Please upload the entire Home Energy Assessment Tool PDF document and excel based Home Energy Assessment Tool
- If unable to access the Lead Partner Portal, the Home Energy Assessment Tool may be e-mailed to psegpartnersupport@trccompanies.com
***Under no circumstances should the homeowner be emailed the excel version of the modeling tool.

## Development (hidden)
2026 Home Energy Assessment
Home Energy Assessment
1.0_Draft7 | Current Version (Customer Inputs, Eligibility Table)
01.01.2025 | Current Effective Date (Eligibility Table)
2026 | Program Year
Date | Description | Initials | Version
3.23.18 | Updated version number and effective date | km | draft_1.1
3.23.18 | Corrected text on Recommendations tab from "2lp, 1 x 4 Fluorescent, T8 to LED, 2x4 Panel, 30 watts" to "2lp, 1 x 4 Fluorescent, T8 to LED, 1x4 Panel, 30 watts" | km | draft_1.1
3.23.18 | Corrected error on Recommendations tab, rebate in column M was multiplying the rebate per unit (which was the total rebate for all units on a line) by the number of units; double counting. Rebate per unit has been changed to rebate per ton, Rebate now sums total rebate per recommendation. | km | draft_1.2
3.26.18 | Updated "Proposed Qty" to "Proposed Tons" for HVAC on the recommendations tab | km | draft_1.3
3.26.18 | Updated Lighting rebate amounts to be consistent with current program offering' | km | draft_1.3
4.10.2018 | Updated Cover tab to reflect 2018 | ed | draft_1.3
4.10.2018 | Dragged formula down through Lighting Recommdentations on Recommendation tab to match updated lighting rebate values | ed | draft_1.3
4.11.18 | Corrected measure code reference for 2lp 1x4 | KM | draft_1.4
4.11.18 | Added "Add VFD" to 1-4hp motors on recommendations tab | km | draft_1.4
4.11.18 | Corrected reference error for PTACs | km | draft_1.4
4.12.18 | Correceted rebate calculation for AC Recommendations | KM | draft_1.5
4.16.18 | Added Clear Inputs button to Other Data Collection tab | KM | draft_1.5
4.16.18 | Updated Geothermal data collection to use new cataegories and not provide a recommendation | KM | draft_1.6
4.16.18 | Corrected error in Operating cost calculation for HVAC on Project summary tab. Calc was referencing savings kWh instead of proposed kWh | KM | draft_1.7
| Updated Tier 0 logic for AC recommendations to reflect new part load criteria |  | draft_1.7
4.18.18 | Corrected Proposed Tons calculation on recommendations tab to total up the tons/unit multiplied by qty | KM | draft_1.8
4.19.18 | Updated AC rebate amounts, on the AC references tab, for the >20&<63 units to be consistent with current rebate values | ED | draft_1.9
4.23.18 | Updated protection on the Other Data Collection tab to allow for the the Clear Inputs button to function properly | KM | draft_1.10
5.8.18 | Corrected lookup on AC Calculations tab to correctly populate values for PTAC units | KM | draft_1.1
5.14.18 | Additional correction to PTAC and PTHP lookups | KM | draft_1.13
6.6.18 | Corrected Existing operating costs on project summary tab for HVAC to include heating usage | KM | draft_1.14
6.07.18 | Updated effective date to 6.7.18 and version to 1.0 | ED | 1
8.31.18 | Added radio buttons to Lighting Data Collection sheet to allow for Fast Track or Performance Lighting selection | KM | draft_1.15
8.31.18 | Updated lighting references tab as well as recommendations tab to adjust rebate type based on program selection | KM | draft_1.15
9.6.18 | Updated lighting references tab to account for the stimulus performance based number (.30, .15, .10) | ED | draft_1.16
9.10.18 | Changed "IF" to "OF" on Exec Summary - This end use makes up roughly X% OF the facilities eletric load. | ED | draft_1.17
9.10.18 | Exec Summary - Updated PSEG link to reflect site update | ED | draft_1.17
8.13.2019 | Updated to "PSEGLI Home Energy Audit Tool" | ED | Version1.0_Draft1
8.13.2019 | Updated all CEP references on delveopment tap to reflect 2020 Home Energy Audit 1.1.2020 | ED | Version1.0_Draft1
8.13.2019 | Lighting and References Tab: Renamed "Lighting References" tab to "Lighting and Appliances References" | ED | Version1.0_Draft1
8.13.2019 | Lighting and Referencces Tab: Hid all CEP references | ED | Version1.0_Draft1
8.13.2019 | Lighting and References Tab: Added tables for Drop Downs that correspond with Appliances and Lighting Tabs - "Appliances", "Appliances Location", "Lighting", "Lighting Location" - Also added these four drop downs to the "Name Manager" | ED | Version1.0_Draft1
8.13.2019 | Menu Tab: Renamed "Facility Data" link to "Home Data" | ED | Version1.0_Draft1
8.13.2019 | Home Data Tab: Renamed "Facility Data" to "Home Data" | ED | Version1.0_Draft1
8.13.2019 | Home Data Tab: Removed all CEP specific inputs and added any Resi Inputs based on Steve Wagner's "2020 HPwES HEA Draft" document | ED | Version1.0_Draft1
8.13.2019 | Home Data Tab: Removed "Facility Type" pop-up | ED | Version1.0_Draft1
8.13.2019 | Development Tab: Updated Tool name to "Home Energy Audit Tool" | ED | Version1.0_Draft1
8.13.2019 | Lighting Data Collection Tab: Removed CEP specific inputs and updated to Resi inputs as per "2020 HPwES HEA Draft" | ED | Version1.0_Draft1
8.13.2019 | Lighting Data Collection: Added drop downs for Lighting Type, Location, ENERGY STAR, Working fields | ED | Version1.0_Draft1
8.13.2019 | Appliances Data Collection: Added this new tab (Copied Lighting Data collection tab)- Removed any CEP specific inputs and updated to Resi inputs as per "2020 HPwES HEA Draft" | ED | Version1.0_Draft1
8.13.2019 | Appliances Data Collection: Added drop down for "Appliance Type", "Location", "Working" ,and "ENERGY STAR" | ED | Version1.0_Draft1
8.14.2019 | AC References Tab: Hid all CEP references | ED | Version1.0_Draft2
8.14.2019 | AC References Tab: Added drop downs for "System Type", "Heating Source", "Age", and "Equipment Type" -Also added these drop downs to "Name Manager" - All drop down inputs from "2020 HPwES HEA" draft | ED | Version1.0_Draft2
8.14.2019 | HVAC Data Collection Tab: Removed CEP Specific Inputs and updated to Resi inputs as per "2020 HPwES HEA Draft" | ED | Version1.0_Draft2
8.14.2019 | DHW Data Collection Tab: Renamed the "Motors" Tab to "DHW" Collection Tab | ED | Version1.0_Draft2
8.14.2019 | DHW References: Added new tab for "DHW References" | ED | Version1.0_Draft2
8.14.2019 | DHW References Tab: Added fields for "Heating Source", "System Type", "Age", "Location" - Also added these to Name Manager | ED | Version1.0_Draft2
8.14.2019 | DHW Data Collection: Removed leftover CEP Inputs and updated to Resi inputs per "2020 HPwES HEA Draft" | ED | Version1.0_Draft2
8.14.2019 | DHW Data Collection: Added drop downs for "Heating Source", "Age", "System Type", "Location" | ED | Version1.0_Draft2
8.14.2019 | Thermostats and Controls Data Tab: Added new tab | ED | Version1.0_Draft2
8.14.2019 | HEA_References Tab: Added new References Tab for ALL HEA References | ED | Version1.0_Draft2
8.14.2019 | HEA_References Tab: Moved all Lighting, Appliances, DHW, and HVAC References to HEA References Tab | ED | Version1.0_Draft2
8.15.2019 | Air Sealing Data Collection Tab: Added new tab | ED | Version1.0_Draft3
8.15.2019 | Air Sealing Data Collection Tab: Added Resi inputs per "2020 HPwES HEA Draft" | ED | Version1.0_Draft3
8.15.2019 | HEA_Ref Tab: Added Location for Air Sealing, includs Drop down data and added to Name Manager | ED | Version1.0_Draft3
8.15.2019 | Insulation Levels Data Tab: Added new tab - Added resi inputs per "2020 HPwES HEA Draft" | ED | Version1.0_Draft3
8.15.2019 | Insulation Levels Tab: Added drop downs for "Location", "Condition", "R-Value" | ED | Version1.0_Draft3
8.15.2019 | HEA_Ref Tab: Added Insulation Levels fields - Drop Downs for "Location", "Condition", "R-Level" - Added to Name Manager | ED | Version1.0_Draft3
8.15.2019 | HEA_Ref Tab: Added "Duct Sealing" section - Includes drop down fields for "Primary Duct Location" | ED | Version1.0_Draft3
8.15.2019 | Duct Sealing Data Tab: Added new tab - included Resi inputs as per "2020 HPwES HEA Draft" document | ED | Version1.0_Draft3
8.15.2019 | HEA Ref Tab: Added "Windows" Section - Includes drop down fields for "Location", "Type", , "Quantity",and "Frame Type"; also added to Name Manager | ED | Version1.0_Draft3
8.15.2019 | Windows Tab: Added New Tab - Includes all resi inputs as per "2020 HPwES HEA Draft" Document | ED | Version1.0_Draft3
8.15.19 | Menu Tab: Added and updated links for the following Tabs: Lighting, Appliances, HVAC, DHW, Thermostats, Air Sealing, Insulation Levels, Duct Sealing, Windows | ED | Version1.0_Draft3
8.15.19 | Name Manager: Updated the "Data Entry" Name's in Name Manager to account for Lighting, Appliances, HVAC, DHW, Thermostats, Air Sealing, Insulation Levels, Duct Sealing, Window - Updated all references for each item | ED | Version1.0_Draft3
8.15.19 | VBA- Lighting Data Collection: Updated code to include all 10 of the "Data_Entry" Names from the Name Manager | ED | Version1.0_Draft3
8.15.19 | All Data Collection Tab: Updated "Next" and "Back" button links to reflect updated/new tabs | ED | Version1.0_Draft3
8.15.19 | Development Tab: Changed "Home Energy Audit" to "Home Energy Assessment" | ED | Version1.0_Draft3
8.15.19 | Cover Tab: Removed all CEP language and updated with Resi language | ED | Version1.0_Draft3
8.15.19 | Exec Summary: Removed all CEP language and updated with Resi language as per the "2020 HPwES HEA Draft" | ED | Version1.0_Draft3
8.19.19 | End Use Graph: Started formatting tab to reflect a summary page- added in formulas to link cells back to the data collection pages | ED | Version 1.0_Draft4
8.19.19 | Billing Data Collection Tab: Hidden as per Steve Wagner | ED | Version 1.0_Draft6
8.19.19 | Name Manager: Added "HEA_Lighting_Clear" 1-11 to Name Manager | ED | Version 1.0_Draft6
8.19.19 | Lighting Data Collection: Updated code on Clear Inputs button to account for "HEA_Lighting_Clear" 1-11 enabling Clear Inputs button to work | ED | Version 1.0_Draft6
8.26.19 | Name Manager: Added "HEA_APL_Clear" 1-10 to Name Manager | ED | Version 1.0_Draft7
8.26.19 | Appliances Data Collection: Updated code on Clear Inputs button to account for "HEA_APL_Clear" 1-10 | ED | Version 1.0_Draft7
8.26.19 | Name Manager: Added "HEA_HVAC_Clear" 1-4 to Name Manager | ED | Version 1.0_Draft8
8.26.19 | HVAC Data Collection Tab: Updated code on Clear Inputs buttong to account for "HEA_HVAC_Clear" 1-4 | ED | Version 1.0_Draft8
8.26.19 | Name Manager: Added "HEA_DHW_Clear" 1-2 to Name Manager | ED | Version 1.0_Draft8
8.26.19 | DHW Data Collection Tab: Updated code on Clear Inputs button to account for "HEA_DHW_Clear" 1-2 | ED | Version 1.0_Draft8
8.26.19 | Name Manager: Added "HEA_Therms_Clear" 1-2 to Name Manager | ED | Version 1.0_Draft8
8.26.19 | Therms Data Collection Tab: Updated code on Clear Inputs tab to account for "HEA_Therms_Clear"1-2 | ED | Version 1.0_Draft8
8.26.19 | Name Manager: Added "HEA_AirSealing_Clear" 1-2 to Name Manager | ED | Version 1.0_Draft8
8.26.19 | Air Sealing Data Collection Tab: Update code on Clear inputs button to account for "HEA_AirSealing_Clear" 1-2 | ED | Version 1.0_Draft8
8.26.19 | Name Manager: Added "HEA_Insulation_Clear" 1-7 | ED | Version 1.0_Draft8
8.26.19 | Insulation Data Collection Tab: Updated code on clear inputs buttong to accoutn for "HEA_Insulation_Clear" 1-7 | ED | Version 1.0_Draft8
8.26.19 | Name Manager: Added "HEA_Duct_Clear" 1-4 to Name Manager | ED | Version 1.0_Draft8
8.26.19 | Duct Collection Tab: Updated code on clear inputs tab to account for "HEA_Duct_Clear" 1-4 | ED | Version 1.0_Draft8
8.26.19 | Name Manager: Added "HEA_Window_Clear" 1-5 to Name Manager | ED | Version 1.0_Draft8
8.26.19 | Window Data Collection Tab: Updated code on clear inputs to account for "HEA_Window_Clear" 1-5 | ED | Version 1.0_Draft8
8.27.19 | Name Manager: Added "HEA_Other_Clear" 1-17 to Name Manager | ED | Version 1.0_Draft9
8.27.19 | Other Data Collection Tab: Updated code on clear inputs tab to account for "HEA_Other_Clear" 1-17 | ED | Version 1.0_Draft9
8.27.19 | HEA Ref Tab: Added all EEP appliances to the "Appliances" Drop Down | Ed | Version 1.0_Draft9
8.27.19 | HEA Ref Tab: Added Fuel Source Drop down items under Appliances | ED | Version 1.0_Draft9
8.27.19 | Name Manager: Added HEA_Appl_FuelSource to Name Manager | ED | Version 1.0_Draft9
8.27.19 | Appliances Data Collection Tab: Added Fuel Source Field and drop down | ED | Version 1.0_Draft9
8.27.19 | Appliances Data Collection Tab: reformatted all Data Collection sections | ED | Version 1.0_Draft9
8.27.19 | Name Manager "HEA_APL_Clear" - Updated fields in Name Manager to account for new Fuel Source Drop Down | ED | Version 1.0_Draft9
8.27.19 | HVAC Data Collection Tab: Changed "Heating Source" fields to "Fuel Source" | ED | Version 1.0_Draft9
8.27.19 | DHW Data Collection Tab: Changed "Heating Source" fields to "Fuel Source" | ED | Version 1.0_Draft9
8.27.19 | Air Sealing Data Collection Tab: Removed "Location" fields and drop downs; added "Square Footage" field | ED | Version 1.0_Draft9
8.27.19 | Menu: Removed Billing Data Collection Link | ED | Version 1.0_Draft9
8.27.19 | Next and Back Buttons: Removed Billiong Data Collection links | ED | Version 1.0_Draft9
8.27.19 | End Use Graph: Changed name of tab to "HEA_Summary" | ED | Version 1.0_Draft9
8.27.19 | HEA_Summary Tab: Continued adding summary items and linking back to proper data collection tabs | ED | Version 1.0_Draft9
8.27.19 | Exec Summary Tab: Updated link in "Next" button to account for "HEA_Summary" Tab | ED | Version 1.0_Draft9
8.29.19 | HEA_Summary Tab: Continued adding summary items and linking back to proper data collection tabs | ED | Version 1.0_Draft10
9.3.19 | HEA_Summary 2 Tab: Added Summary 2 tab to split up Summary | ED | Version 1.0_Draft11
9.3.19 | Exec Summary Tab: Formatted to meet HPwES needs - Utilized the 2020 HPwES DRAFT document for language; Added fields from "Home Data" tab and linked those fields to proper "Home Data" cells | ED | Version 1.0_Draft11
9.3.19 | Other Data Collection Tab: Results Button - Updated code to remove "End use Graph" tab and include "HEA_Summary" and "HEA_Summary_2" tabs | ED | Version 1.0_Draft11
9.3.19 | Project Summary Tab: Changed to "Heating and Cooling" | ED | Version 1.0_Draft11
9.3.19 | Summary: Heating and Cooling Tab: Removed all formatting and calcs
9.3.19 | Summary:Heating and Coling Tab: Added photo of ASHP from PSEGLI website | ED | Version 1.0_Draft11
9.3.19 | Summary:Heating and Cooling Tab: Added fields from HVAC Data Collection Tab and linked those fields back to HVAC Tab | ED | Version 1.0_Draft11
9.3.19 | Summary:Heating and Cooling Tab: Added language from 2020 HPwES Draft | ED | Version 1.0_Draft11
9.3.19 | Exec Summary Tab: Removed code that hid row 8 | Ed | Version 1.0_Draft11
9.3.19 | Summary:Lighting and Appliances Tab: Added this new tab | ED | Version 1.0_Draft11
9.3.19 | Summary:Lighting and Appliances Tab: Added 10 sections to capture data from Lighting Data Collection | ED | Version 1.0_Draft11
9.3.19 | Summary:Lighting and Appliances Tab: Added code to tab to hide lighting sections 5-10 unless data is populated | ED | Version 1.0_Draft11
9.3.19 | Summary: Lighting and Appliances Tab: Added 10 sections to capture data from Appliances Data Collection | ED | Version 1.0_Draft11
9.3.19 | Summary:Lighting and Appliances Tab: Added code to tab to hide appliance sections 5-10 unless data is populated | ED | Version 1.0_Draft11
9.4.19 | Summary:Lighting and Appliances Tab: Added language and pictures to the tab from the 2020 HPwES Draft | ED | Version 1.0_Draft12
9.6.19 | Summary:DHW Tab: Added DWH Tab | ED | Version 1.0_Draft13
9.6.19 | Summary:DHW Tab: Added two sections to capute DHW Data from DHA Data Collection Tab | ED | Version 1.0_Draft13
9.6.19 | Summary:DHW Tab: Added language and images per the 2020 HPwES draft | ED | Version 1.0_Draft13
9.6.19 | Summary:Therm and Controls Tab: Added Therm and Controls Tab | ED | Version 1.0_Draft13
9.6.19 | Summary:Therm and Controls Tab: Added two sections to capture Therms and Controls data from Data Collection Tab | ED | Version 1.0_Draft13
9.6.19 | Summary:Therm and Controls Tab: Added language and images per the 2020 HPwES draft | ED | Version 1.0_Draft13
9.6.19 | Summary:Air Sealing Tab: Added Air Sealing Tab | ED | Version 1.0_Draft13
9.6.19 | Summary:Air Sealing Tab: Added two sections to cature Air Sealing Data from Data Collection Tab | ED | Version 1.0_Draft13
9.6.19 | Summary:Air Sealing Tab: Added language and images per the 2020 HPwES Draft | ED | Version 1.0_Draft13
9.6.19 | Summary:Insulation Levels Tab: Added Insulation Levels Tab | ED | Version 1.0_Draft13
9.6.19 | Summary:Insulation Levels Tab: Added 6 sections to captures Insulation Levels data from Data Collection Tab | ED | Version 1.0_Draft13
9.6.19 | Summary:Insulation Levels Tab: Added language and images oer the 2020 HPwES Draft | ED | Version 1.0_Draft13
9.6.19 | Summary:Duct Sealing Data Tab: Added new tab - included Resi inputs as per "2020 HPwES HEA Draft" document | ED | Version 1.0_Draft13
9.6.19 | Summary:Duct Sealing Data Tab: Added 4 sections to capture data from data collection tab | ED | Version 1.0_Draft13
9.9.19 | Summary: Windows: Added Windows Tab | ED | Version1.0_draft14
9.9.19 | Summay:Windows: Added 5 sections to captures window data from data collection tab | ED | Version1.0_draft14
9.9.19 | All Summary Tab: Added Number designation to fields - I.E. "Window 1" | ED | Version1.0_draft14
9.9.19 | Summary: Windows Tab: Added Language and images per the 2020 HPwES Draft | ED | Version1.0_draft14
9.9.19 | Other Data Collection Tab: "Clear Inputs" button- Updated code to align with new tabs "HEA_Summary" and "HEA_Summary2" | ED | Version1.0_draft14
9.9.19 | All Summary Tabs: Updated links for all "Next" buttons to account for new summary tabs | ED | Version1.0_draft14
9.9.19 | Other Data Collection Tab: "Results" button - Updated code with all new Summary Tabs to populate when "Results" is clicked | ED | Version1.0_draft14
9.11.19 | HEA_Summary Tab: Linked all inputs on pageto corresponding data collection ages | ED | Version1.0_draft15
9.11.19 | HEA_Summary Tab_2: Linked all inputs on pageto corresponding data collection ages | ED | Version1.0_draft15
9.11.19 | Summary:Windows Tab: Linked all fields on page to corresponding data collection pages | ED | Version1.0_draft15
9.11.19 | Summary:Duct SealingTab : Linked all fields on page to corresponding data collection pages | ED | Version1.0_draft15
9.11.19 | Summary:Insulation Levels Tab: Linked all fields on page to corresponding data collection pages | ED | Version1.0_draft15
9.11.19 | Summary:Air Sealing Tab: Linked all fields on page to corresponding data collection pages | ED | Version1.0_draft15
9.12.19 | Summary: Smart Therms and Controls: Linked all fields on page to corresponding data collection page | ED | Version1.0_draft16
9.12.19 | Summary: DHW: Linked all fields on page to corresponding data collection page | ED | Version1.0_draft16
9.12.19 | Summary: Heating and Cooling: Linked all fields on page to corresponding data collection page | ED | Version1.0_draft16
9.12.19 | Summary: Lighting & Appliances: Linked all fields on page to corresponding data collection page | ED | Version1.0_draft16
9.30.19 | Menu Tab: Fixed formatting for links | ED | Version1.0_draft18
9.30.19 | Menu Tab: Updated code for "Results" button to account for all new tabs | ED | Version1.0_draft18
9.30.19 | HEA Ref Tab: Added Rate code field and drop down values | ES | Version1.0_draft18
9.30.19 | HEA Ref Tab: Added Rate Code drop down to name manager | ED | Version1.0_draft18
10.01.19 | Appliances Data Collection Tab: Added 10 more sections | ED | Version1.0_draft19
10.01.19 | Lighting Data Collection Tab: Fixed formatting for inputs | ED | Version1.0_draft19
10.01.19 | Appliances Data Collection Tab: Fixed formatting for inputs | ED | Version1.0_draft19
10.01.19 | HVAC Data Collection TabL Fixed Formatting for inputs | ED | Version1.0_draft19
10.01.19 | Insulation Data Collection Tab: Fixed formatting for inputs | ED | Version1.0_draft19
10.18.19 | HEA Summary 1 and 2 Tabs: Updated formatting to include orange boxes around inputs, similar to data collection tabs | ED | Version1.0_draft20
10.30.19 | Hea Ref - Added two tables to name manager "Orientation" and "Foundation" | ED | Version1.0_draft23
10.30.19 | Home Data - Added drop downs to "Orientation" and "Foundation" inputs | ED | Version1.0_draft23
10.30.19 | Lighting Data Collection Tab: Removed drop down in quantity field; made it a manual input | ED | Version1.0_draft23
10.30.19 | Appliances Data Collection Tab: Removed Air Purifiers, APS, Dehumidifier, Exhaust Fan, and HPWH from Appliance Drop Down | ED | Version1.0_draft23
10.30.19 | HVAC Tab: Added ASHP to Heating and Cooling system type drop downs | ED | Version1.0_draft23
10.30.19 | DHW Tab: Added On Demand and HPWH to system Type drop down | ED | Version1.0_draft23
10.30.19 | Insulation Tab: Removed drop down for Recommended R Value - Now a manual Input | ED | Version1.0_draft23
10.30.19 | Windows Tab: Removed drop down for quantity - Now a manual input | ED | Version1.0_draft23
10.30.19 | HEA Tab: Added table for Window Insulation under Windows section - Added to Name Manager | ED | Version1.0_draft23
10.30.19 | Windows Tab: Added a field and drop down for Window Insulation | ED | Version1.0_draft23
10.30.19 | Windows Tab: Updated All "Window Clear" names in Name Manager to account for addition of new field | ED | Version1.0_draft23
10.30.19 | HEA SUmmary 1 and 2 Tabs: Made these tabs "Very Hidden" - will not use these tabs unless we find they add value | ED | Version1.0_draft23
11.07.2019 | Lighting and Appliances Tab (Summary) - Seperated the two tabs, one lighting and one appliances | ED | Version 1.0_Draft24
11.07.2019 | Added H&S Tab from HPDI after Exec Summary | ED | Version 1.0_Draft24
11.13.19 | Summary Tabs: Removed LMPI Header and Footer | ED | Version 1.0_Draft25
11.13.19 | Summary Tabs: Added ES logo to top left of each page; removed "Home Energy Assessment" language | ED | Version 1.0_Draft25
11.13.19 | Heating and Cool Tab: Renamed HVAC Tab; Added new photo and added additional contact methods | ED | Version 1.0_Draft25
11.13.19 | Domestic Hot Water Tab: Renamed to DHW Tab | ED | Version 1.0_Draft25
11.13.19 | Appliances Tab: Added more appliance photos to align with chart | ED | Version 1.0_Draft25
11.14.19 | Updated tab order per Steve Wagner | ED | Version 1.0_Draft26
11.14.19 | Menu : Updated tab order and links | ED | Version 1.0_Draft26
11.14.19 | Summary Pages: Updated Links to reflect new tab order | ED | Version 1.0_Draft26
11.14.19 | Data Colelction Pages: Updated Links to reflect new tab order | ED | Version 1.0_Draft26
11.14.19 | Menu Page - Updated hovering text on link to reflect link name | ED | Version 1.0_Draft26
11.18.19 | H&S Heating&Cooling Tab: Hid Tab | ED | Version 1.0_Draft27
11.18.19 | Health &Safety Tab: Added Health&Safety Tab from HPDI workbook | ED | Version 1.0_Draft27
11.18.19 | Updated Links and code as needed to accommodate addition of the "Health&Safety" Tab | ED | Version 1.0_Draft27
11.18.19 | Removed all LMPI Headers and Footers | ED | Version 1.0_Draft27
12.19.19 | Drafts 28-33 were all formatting updates | ED
12.19.19 | Instructions Tab: Added Instructions tab for partner to use to complete tool, print tool/PDF for customer, and upload to LP Portal | ED | Version 1.0_Draft 34
1.9.20 | Locked and prepped for release | ED | Version 1.0
10.14.21 | Dev tab: updated version number, draft number and program year | AW | Version 1.0_draft3
10.14.21 | Instructions tab: updated Energy Star logo to most recent approved | AW | Version 1.0_draft3
10.14.21 | Cover: updated Energy Star logo to most recent approved | AW | Version 1.0_draft3
10.14.21 | Executive Summary: updated Energy Star logo to most recent approved | AW | Version 1.0_draft3
10.14.21 | Health&Safety: updated Energy Star logo to most recent approved | AW | Version 1.0_draft3
10.14.21 | Heating and Cooling: updated Energy Star logo to most recent approved | AW | Version 1.0_draft3
10.14.21 | DHW: updated Energy Star logo to most recent approved | AW | Version 1.0_draft3
10.14.21 | Insulation Levels: updated Energy Star logo to most recent approved | AW | Version 1.0_draft3
10.14.21 | Air Sealing: updated Energy Star logo to most recent approved | AW | Version 1.0_draft3
10.14.21 | Duct Sealing: updated Energy Star logo to most recent approved | AW | Version 1.0_draft3
10.14.21 | Thermostats and Controls: updated Energy Star logo to most recent approved | AW | Version 1.0_draft3
10.14.21 | Lighting: updated Energy Star logo to most recent approved | AW | Version 1.0_draft3
10.14.21 | Appliances: updated Energy Star logo to most recent approved | AW | Version 1.0_draft3
10.25.21 | Heating and Cooling: added language to row 36 from Home Comfort website. | AW | Version 1.0_draft4
11.19.21 | PSEG LI Logo updated to most recent approved version throughout entire workbook | AW | Version 1.0_draft5
12.22.21 | Centered PSEG Logos | ED | Version1.0 Draft6-8
Exec Summary: Added Signature Block for Customer and Auditor
Instructions Tab: Added a row informing auditor and customer that Exec Summary must be signed
Exec Summary: Added " I certify that the Home Energy Assessment was conducted at the address listed above."
1.25.22 | Adjust page layout/formatting wherever necessary so that report is printable | AW | Version1.1_draft1
1.26.22 | Exec Summary: Adjusted formatting on row 18 | AW | Version1.1_draft2
2.25.22 | Exec Summary Tab: Added "Customer Account Number" | ED | Version2.0_Draft1
3.1.22 | Exec Summary Tab: Added "Customer Email Address" | ED | Version2.0_Draft1
10.21.22 | Dev Tab: Updated Version, Date, Effective for 2023 | ED | V1_D1
Results - Appliances: Removed Lawn Equipment information
11.8.22 | All Tabs: Updated ES PYOY Logo for 2022 | ED | V1_D2
12.29.22 | Locked and Final per client approval | ED | v1
9.1.23 | Updated all colors to Dark Steel Gray | EM | v1_Draft1
Updated headers with new logo
Dev Tab: Updated Version, Date, Effective for 2024
Reformatted every header
Removed old energy star from all pages
Removed Home Performance with Energy star, replaced with Home Performance Program
9.5.23 | Dev Tab: Updated Version, Date, Effective for 2024 | EM | v1_Draft2
Open Tab updated logo
Updated results area, removed Old Energy Star Logo
Results Area: new PSEG logo and updated colors to Dark Steel Gray
After using clear input, back and next buttons do not work
HVAC Data Collection: Clear Input does not work
9.6.23 | Appliances Tab - Removed lawn equipment | EM | v1_Draft3
Lighting Tab - Removed lawn equipment
Duct Sealing Data Collection Tab: Deleted Existing Wattage and Proposed Device
Insulation Levels Data Collection Tab: Deleted Existing Wattage and Proposed Device
Executive Summary Tab: Removed all Home Performance with Energy Star to Home Performance Program
10.17.23 | Insulation Tab: Added window languages | ED | V1_Draft4
8.29.24 | Removed Partial Home from Heating and Cooling tab | EM | V1_Draft2
11.4.24 | Instructions Tab: Fixed envelope error | EM | V1_Draft4
Instructions Tab: Please upload the entire Home Energy Assessment Tool Excel document changed to PDF Doc
Made Lighting Data Collection and Lighting Tab " Very Hidden"
Added "N/A" to all dropdowns
Changed Ages 2nd option from 10-15 to 5-15
Insulation Levels Data Collection: Added in field of "Specify Location as Needed"
12.4.24 | Home Data: Updated E-Mail Formatting | EM | V1_Draft14
Window Data Collection: Updated Buttons
Insulation Levels: Reformatted Square Foot
Reformatted all of Results Tabs
8.4.25 | Moved all of data to new excel workbook to help with load time | EM | 2025_V1_D1
8.11.25 | Relinked all tabs to HEA References | EM | 2025_V1_D7

## Home Data
Home Energy Assessment
Home Data
Customer Information | Customer Information
Account Name: |  |  |  |  | Application ID:
Home Address: |  |  |  |  | Account #:
City, State, Zip: |  |  |  |  | Rate Code:
Alternate Contact Name: |  |  |  |  | Phone:
E-mail: |  |  |  |  | Own or Rent: | Select…
*Home Energy Score Requested: |  | Select…
*Choose Yes on this field if you are enrolled in NYSERDA PON 6025 and are applying for a low interest loan for this customers eligible measures
Home Details | Property Details
| Year Built: |  |  |  | Number of Stories Above Grade: | Select…
| Number of Bedrooms: | Select… |  |  | Building Square Footage:
| Average Ceiling Height: | Select… | (feet) |  | Conditioned Floor Area: |  | (SqFt)
| Building Type: | Select… |  |  | Direction Faced by Front of House: | Select…
| Position of Unit: | Select… |  |  | Number of Occupants:
Electrical Systems & Solar | Electrical System
| Electric Panel Type: | Select… |  |  | Main Breaker Size (amp):
| Does the Home Have Solar: | Select… | Does the Home Have Battery Storage: |  |  | Select…
| Year Solar Installed: |  |  |  | Solar Panel Direction: | Select…
| Solar Panel Angle: | Select… |  |  | Solar Panel Direction 2: | Select…
| DC Capacity: |  | (kW)
Assessor Information | Electrical System
| Assessor Name: |  | Green Jobs Green New York Contractor: |  |  | Select…
| Assessment Type: | Select… | NYSERDA / DOE / EERLF Contractor*: |  |  | Select…
| Assessment Date: |  | (mm/dd/yyyy) | *Department of Energy - Energy Efficiency Revolving Loan Fund
| Assessor Email: |  |  | City:
| Assessor Address: |  |  |  | State:
Zip:
Notes:

## Foundation Data Collection
Home Energy Assessment
Foundation & Windows Data Collection
Foundation 1
| Foundation 1 Area (SqFt): |  | Floor Insulation above Basement or Crawlspace: |  | Select…
| Type: | Select… |  | Foundation Wall Insulation: | Select…
Foundation 2
| Foundation 2 Area (SqFt): |  | Floor Insulation above Basement or Crawlspace: |  | Select…
| Type: | Select… |  | Foundation Wall Insulation: | Select…
Windows 1
| Solar Screens?: | Select…
| Window Area (SqFt) Front: |  |  | Window Area (SqFt) Left:
| Window Area (SqFt) Back: |  |  | Window Area (SqFt) Right:
| Window Characteristics: | Select… |  | Frame Type: | Select…
| Number of Panes: | Select… |  | U-Factor:
| Glazing Type | Select… |  | SHGC:
Windows 2
| Window Characteristics: | Select… |  | Number of Panes: | Select…
| Frame Type: | Select… |  | Glazing Type: | Select…
U-Factor:
Windows 3
| Window Characteristics: | Select… |  | Number of Panes: | Select…
| Frame Type: | Select… |  | Glazing Type | Select…
U-Factor:
Windows 4
| Window Characteristics: | Select… |  | Number of Panes: | Select…
| Frame Type: | Select… |  | Glazing Type | Select…
U-Factor:
Notes:

## Roof & Walls Data Collection
Home Energy Assessment
Roof & Walls Data Collection
Roof / Attic 1
Attic or Ceiling Type: |  | Select… | Roof Construction: | Select…
| Exterior Finish: | Select… | Roof Color: | Select...
| Roof Insulation Level: | Select…
| Attic 1 Floor Area (SqFt): |  | Attic Floor Insulation: | Select…
| Does this attic have a knee wall: | Select…
| Knee Wall 1 Area (SqFt): |  | Knee Wall Insulation: | Select…
| Skylights?: | Select… | Skylight have a Solar Screen:
| Total Skylight Area (SqFt): |  | Number of Panes:
| Frame Type: | Select… | Glazing Type: | Select…
| U-Factor: |  | SHGC:
Roof / Attic 2
Attic or Ceiling Type: |  | Select… | Roof Construction: | Select…
| Exterior Finish: | Select… | Roof Color: | Select...
| Roof Insulation Level: | Select…
| Attic 2 Floor Area (SqFt): |  | Attic Floor Insulation: | Select…
| Does this attic have a knee wall: | Select…
| Knee 2 Wall Area (SqFt): |  | Knee Wall Insulation: | Select…
| Skylights?: | Select… | Skylight have a Solar Screen:
| Total Skylight Area (SqFt): |  | Number of Panes:
| Frame Type: | Select… | Glazing Type: | Select…
| U-Factor: |  | SHGC:
Walls 1
| Townhouse or Duplex: | Select… | Position of Unit: | Select…
| Wall Characteristics: | Select… | Construction: | Select…
| Exterior Finish: | Select… | Wall Insulation: | Select…
Walls 2
| Wall Characteristics: | Select… | Construction: | Select…
| Exterior Finish: | Select… | Wall Insulation: | Select…
Walls 3
| Wall Characteristics: | Select… | Construction: | Select…
| Exterior Finish: | Select… | Wall Insulation: | Select…
Walls 4
| Wall Characteristics: | Select… | Construction: | Select…
| Exterior Finish: | Select… | Wall Insulation: | Select…
Notes:

## PV System Data Collection
Home Energy Assessment
Photovoltaic Systems
Photovoltaic System 1
| Year Installed: |  | Number of Panels:
| Angle Panels are Tilted: | Select… |  | Direction Panels Face: | Select…
DC Capacity:
Notes:
Photovoltaic System 2
| Year Installed: |  | Number of Panels:
| Angle Panels are Tilted: | Select… |  | Direction Panels Face: | Select…
DC Capacity:
Notes:
Add VFD?
Add VFD?
Add VFD?
Add VFD?
Add VFD?
Add VFD?
Add VFD?
Add VFD?
Add VFD?
Add VFD?
Add VFD?
Add VFD?
Add VFD?
Add VFD?
Add VFD?
Add VFD?
Add VFD?
Add VFD?
Add VFD?
Add VFD?
Add VFD?
Add VFD?
Add VFD?
Add VFD?
Add VFD?
Add VFD?
Add VFD?
Add VFD?
Add VFD?
Add VFD?
Add VFD?
Add VFD?
Add VFD?
Add VFD?
Add VFD?
Add VFD?
Add VFD?
Add VFD?
Add VFD?
Add VFD?
Add VFD?
Add VFD?
Add VFD?
Add VFD?
Add VFD?
Add VFD?
Add VFD?
Add VFD?
Add VFD?
Add VFD?
Add VFD?
Add VFD?
Add VFD?
Add VFD?
Add VFD?
Add VFD?
Add VFD?
Add VFD?
Add VFD?
Add VFD?
Add VFD?
Add VFD?
Add VFD?
Add VFD?
Add VFD?
Add VFD?
Add VFD?
Add VFD?
Add VFD?
Add VFD?
Add VFD?
Add VFD?
Add VFD?
Add VFD?
Add VFD?
Add VFD?
Add VFD?
Add VFD?
Add VFD?
Add VFD?
Add VFD?
Add VFD?
Add VFD?
Add VFD?
Add VFD?
Add VFD?
Add VFD?
Add VFD?
Add VFD?
Add VFD?
Add VFD?
Add VFD?
Add VFD?
Add VFD?
Add VFD?
Add VFD?
Add VFD?
Add VFD?
Add VFD?
Add VFD?
Add VFD?
Add VFD?
Add VFD?
Add VFD?
Add VFD?
Add VFD?
Add VFD?
Add VFD?
Add VFD?
Add VFD?
Add VFD?
Add VFD?
Add VFD?
Add VFD?
Add VFD?
Add VFD?
Add VFD?
Add VFD?
Add VFD?
Add VFD?
Add VFD?
Add VFD?
Add VFD?
Add VFD?
Add VFD?
Add VFD?
Add VFD?
Add VFD?
Add VFD?
Add VFD?
Add VFD?
Add VFD?
Add VFD?
Add VFD?
Add VFD?
Add VFD?
Add VFD?
Add VFD?
Add VFD?
Add VFD?
Add VFD?
Add VFD?
Add VFD?
Add VFD?
Add VFD?
Add VFD?
Add VFD?
Add VFD?
Add VFD?
Add VFD?
Add VFD?
Add VFD?
Add VFD?
Add VFD?
Add VFD?
Add VFD?
Add VFD?
Add VFD?
Add VFD?
Add VFD?
Add VFD?
Add VFD?
Add VFD?
Add VFD?
Add VFD?
Add VFD?
Add VFD?
Add VFD?
Add VFD?
Add VFD?
Add VFD?
Add VFD?
Add VFD?
Add VFD?
Add VFD?
Add VFD?
Add VFD?
Add VFD?
Add VFD?
Add VFD?
Add VFD?
Add VFD?
Add VFD?
Add VFD?
Add VFD?
Add VFD?
Add VFD?
Add VFD?
Add VFD?
Add VFD?
Add VFD?
Add VFD?
Add VFD?
Add VFD?
Add VFD?
Add VFD?
Add VFD?
Add VFD?
Add VFD?
Add VFD?
Add VFD?
Add VFD?
Add VFD?
Add VFD?
Add VFD?
Add VFD?
Add VFD?
Add VFD?
Add VFD?
Add VFD?
Add VFD?
Add VFD?
Add VFD?
Add VFD?
Add VFD?
Add VFD?
Add VFD?
Add VFD?
Add VFD?
Add VFD?
Add VFD?
Add VFD?
Add VFD?
Add VFD?
Add VFD?
Add VFD?
Add VFD?
Add VFD?
Add VFD?
Add VFD?
Add VFD?
Add VFD?
Add VFD?
Add VFD?
Add VFD?
Add VFD?
Add VFD?
Add VFD?
Add VFD?
Add VFD?
Add VFD?
Add VFD?
Add VFD?
Add VFD?
Add VFD?
Add VFD?
Add VFD?
Add VFD?
Add VFD?
Add VFD?
Add VFD?
Add VFD?
Add VFD?
Add VFD?
Add VFD?
Add VFD?
Add VFD?
Add VFD?
Add VFD?
Add VFD?
Add VFD?
Add VFD?
Add VFD?
Add VFD?
Add VFD?
Add VFD?
Add VFD?
Add VFD?
Add VFD?
Add VFD?
Add VFD?
Add VFD?
Add VFD?
Add VFD?
Add VFD?
Add VFD?
Add VFD?
Add VFD?
Add VFD?
Add VFD?
Add VFD?
Add VFD?
Add VFD?
Add VFD?
Add VFD?
Add VFD?
Add VFD?
Add VFD?
Add VFD?
Add VFD?
Add VFD?
Add VFD?
Add VFD?
Add VFD?
Add VFD?
Add VFD?
Add VFD?
Add VFD?
Add VFD?
Add VFD?
Add VFD?
Add VFD?
Add VFD?
Add VFD?
Add VFD?
Add VFD?
Add VFD?
Add VFD?
Add VFD?
Add VFD?
Add VFD?
Add VFD?
Add VFD?
Add VFD?
Add VFD?
Add VFD?
Add VFD?
Add VFD?
Add VFD?
Add VFD?
Add VFD?
Add VFD?
Add VFD?
Add VFD?
Add VFD?
Add VFD?
Add VFD?
Add VFD?
Add VFD?
Add VFD?
Add VFD?
Add VFD?
Add VFD?
Add VFD?
Add VFD?
Add VFD?
Add VFD?
Add VFD?
Add VFD?
Add VFD?
Add VFD?
Add VFD?
Add VFD?
Add VFD?
Add VFD?
Add VFD?
Add VFD?
Add VFD?
Add VFD?
Add VFD?
Add VFD?
Add VFD?
Add VFD?
Add VFD?
Add VFD?
Add VFD?
Add VFD?
Add VFD?
Add VFD?
Add VFD?
Add VFD?
Add VFD?
Add VFD?
Add VFD?
Add VFD?
Add VFD?
Add VFD?
Add VFD?
Add VFD?
Add VFD?
Add VFD?
Add VFD?
Add VFD?
Add VFD?
Add VFD?
Add VFD?
Add VFD?
Add VFD?
Add VFD?
Add VFD?
Add VFD?
Add VFD?
Add VFD?
Add VFD?
Add VFD?
Add VFD?
Add VFD?
Add VFD?
Add VFD?
Add VFD?
Add VFD?
Add VFD?
Add VFD?
Add VFD?
Add VFD?
Add VFD?
Add VFD?
Add VFD?
Add VFD?
Add VFD?
Add VFD?
Add VFD?
Add VFD?
Add VFD?
Add VFD?
Add VFD?
Add VFD?
Add VFD?
Add VFD?
Add VFD?
Add VFD?
Add VFD?
Add VFD?
Add VFD?
Add VFD?
Add VFD?
Add VFD?
Add VFD?
Add VFD?
Add VFD?
Add VFD?
Add VFD?
Add VFD?
Add VFD?
Add VFD?
Add VFD?
Add VFD?
Add VFD?
Add VFD?
Add VFD?
Add VFD?
Add VFD?
Add VFD?
Add VFD?
Add VFD?
Add VFD?
Add VFD?
Add VFD?
Add VFD?
Add VFD?
Add VFD?
Add VFD?
Add VFD?
Add VFD?
Add VFD?
Add VFD?
Add VFD?
Add VFD?
Add VFD?
Add VFD?
Add VFD?
Add VFD?
Add VFD?
Add VFD?
Add VFD?
Add VFD?
Add VFD?
Add VFD?
Add VFD?
Add VFD?
Add VFD?
Add VFD?
Add VFD?
Add VFD?
Add VFD?
Add VFD?
Add VFD?
Add VFD?
Add VFD?
Add VFD?
Add VFD?
Add VFD?
Add VFD?
Add VFD?
Add VFD?
Add VFD?
Add VFD?
Add VFD?
Add VFD?
Add VFD?
Add VFD?
Add VFD?
Add VFD?
Add VFD?
Add VFD?
Add VFD?
Add VFD?
Add VFD?
Add VFD?
Add VFD?
Add VFD?
Add VFD?
Add VFD?
Add VFD?
Add VFD?
Add VFD?
Add VFD?
Add VFD?
Add VFD?
Add VFD?
Add VFD?
Add VFD?
Add VFD?
Add VFD?
Add VFD?
Add VFD?
Add VFD?
Add VFD?
Add VFD?
Add VFD?
Add VFD?
Add VFD?
Add VFD?
Add VFD?
Add VFD?
Add VFD?
Add VFD?
Add VFD?
Add VFD?
Add VFD?
Add VFD?
Add VFD?
Add VFD?
Add VFD?
Add VFD?
Add VFD?
Add VFD?
Add VFD?
Add VFD?
Add VFD?
Add VFD?
Add VFD?
Add VFD?
Add VFD?
Add VFD?
Add VFD?
Add VFD?
Add VFD?
Add VFD?
Add VFD?
Add VFD?
Add VFD?
Add VFD?
Add VFD?
Add VFD?
Add VFD?
Add VFD?
Add VFD?
Add VFD?
Add VFD?
Add VFD?
Add VFD?
Add VFD?
Add VFD?
Add VFD?
Add VFD?
Add VFD?
Add VFD?
Add VFD?
Add VFD?
Add VFD?
Add VFD?
Add VFD?
Add VFD?
Add VFD?
Add VFD?
Add VFD?
Add VFD?
Add VFD?
Add VFD?
Add VFD?
Add VFD?
Add VFD?
Add VFD?
Add VFD?
Add VFD?
Add VFD?
Add VFD?
Add VFD?
Add VFD?
Add VFD?
Add VFD?
Add VFD?
Add VFD?
Add VFD?
Add VFD?
Add VFD?
Add VFD?
Add VFD?
Add VFD?
Add VFD?
Add VFD?
Add VFD?
Add VFD?
Add VFD?
Add VFD?
Add VFD?
Add VFD?
Add VFD?
Add VFD?
Add VFD?
Add VFD?
Add VFD?
Add VFD?
Add VFD?
Add VFD?
Add VFD?
Add VFD?
Add VFD?
Add VFD?
Add VFD?
Add VFD?
Add VFD?
Add VFD?
Add VFD?
Add VFD?
Add VFD?
Add VFD?
Add VFD?
Add VFD?
Add VFD?
Add VFD?
Add VFD?
Add VFD?
Add VFD?
Add VFD?
Add VFD?
Add VFD?
Add VFD?
Add VFD?
Add VFD?
Add VFD?
Add VFD?
Add VFD?
Add VFD?
Add VFD?
Add VFD?
Add VFD?
Add VFD?
Add VFD?
Add VFD?
Add VFD?
Add VFD?
Add VFD?
Add VFD?
Add VFD?
Add VFD?
Add VFD?
Add VFD?
Add VFD?
Add VFD?
Add VFD?
Add VFD?
Add VFD?
Add VFD?
Add VFD?
Add VFD?
Add VFD?
Add VFD?
Add VFD?
Add VFD?
Add VFD?
Add VFD?
Add VFD?
Add VFD?
Add VFD?
Add VFD?
Add VFD?
Add VFD?
Add VFD?
Add VFD?
Add VFD?
Add VFD?
Add VFD?
Add VFD?
Add VFD?
Add VFD?
Add VFD?
Add VFD?
Add VFD?
Add VFD?
Add VFD?
Add VFD?
Add VFD?
Add VFD?
Add VFD?
Add VFD?
Add VFD?
Add VFD?
Add VFD?
Add VFD?
Add VFD?
Add VFD?
Add VFD?
Add VFD?
Add VFD?
Add VFD?
Add VFD?
Add VFD?
Add VFD?
Add VFD?
Add VFD?
Add VFD?
Add VFD?
Add VFD?
Add VFD?
Add VFD?
Add VFD?
Add VFD?
Add VFD?
Add VFD?

## DHW Data Collection
Home Energy Assessment
Domestic Hot Water
Domestic Hot Water Equipment 1
| System Type: | Select… | Do you know the actual water heater energy factor: | Select…
| Year Installed: |  | Energy Factor: |  | (Between 0.0 - 1.0)
Notes:
Domestic Hot Water Equipment 2
| System Type: | Select… | Do you know the actual water heater energy factor: | Select…
| Year Installed: |  | Energy Factor: |  | (Between 0.0 - 1.0)
Notes:

## HVAC & Duct Sealing Data
Home Energy Assessment
HVAC & Duct Sealing Data
Heating System 1
|  | Equipment Type: | Select... |  | Do you know the actual heating system efficiency: |  |  | Select…
|  | % of Floor Area served: |  |  |  |  | Efficiency Type:
3
|  | Year Installed: |  |  |  |  | Efficiency Value:
Notes:
Cooling System 1
|  | Equipment Type: | Select... |  |  |  | Do you know the actual cooling system efficiency: | Select…
|  | Year Installed: |  |  |  |  | Efficiency Type: |  | (SEER or EER)
Efficiency:
Notes:
Ducted System 1
Was a duct leakage test performed: |  |  | Select...
|  | Duct leakage to outdoors: |  | CFM25 |  | Are the ducts professionally sealed: | Select...
| Duct Location 1: |  | Select...
|  | Are these ducts insulated: | Select... |  |  | *Percentage of Ducts in this location:
| Duct Location 2: |  | Select...
|  | Are these ducts insulated: | Select... |  |  | *Percentage of Ducts in this location:
| Duct Location 3: |  | Select...
|  | Are these ducts insulated: | Select... |  |  | *Percentage of Ducts in this location:
| Duct Location 4: |  | Select...
|  | Are these ducts insulated: | Select... |  |  | *Percentage of Ducts in this location:
*The total percentage of ducts above must add up to 100%
Notes:
Heating System 2
|  | Equipment Type: | Select... |  | Do you know the actual heating system efficiency: |  |  | Select…
|  | % of Floor Area served: |  |  |  |  | Efficiency Type:
|  | Year Installed: |  |  |  |  | Efficiency Value:
Notes:
Cooling System 2
|  | Equipment Type: | Select... |  |  |  | Do you know the actual cooling system efficiency: | Select…
|  | Year Installed: |  |  |  |  | Efficiency Type: |  | (SEER or EER)
Efficiency:
Notes:
Ducted System 2
|  | Was a duct leakage test performed: | Select...
|  | Duct leakage to outdoors: |  | CFM25 |  | Are the ducts professionally sealed: | Select...
| Duct Location 1: |  | Select...
|  | Are these ducts insulated: | Select... |  |  | *Percentage of Ducts in this location:
| Duct Location 2: |  | Select...
|  | Are these ducts insulated: | Select... |  |  | *Percentage of Ducts in this location:
| Duct Location 3: |  | Select...
|  | Are these ducts insulated: | Select... |  |  | *Percentage of Ducts in this location:
| Duct Location 4: |  | Select...
|  | Are these ducts insulated: | Select... |  |  | *Percentage of Ducts in this location:
*The total percentage of ducts above must add up to 100%
Notes:

## Air Tightness Data Collection
Home Energy Assessment
Air Tightness (Air Leakage)
Air Sealing 1
Air Sealing Square Footage: |  |  | Was a Blower Door test conducted on this house: |  |  | Select…
| Air Leakage Rate: |  | (CFM50) | Has the house been professionally air sealed: |  | Select…
| Conditioned Air Volume: |  |  |  | Blower Door Reading - CFM50 Pre:
Estimated Air Changes Per Hour (ACH50):
*Please explain why the blower door test was not performed below
Notes:
Air Sealing 2
| Air Sealing Square Footage: |  | Was a Blower Door test conducted on this house: |  |  | Select…
| Air Leakage Rate: |  | (CFM50) | Has the house been professionally air sealed: |  | Select…
| Conditioned Air Volume: |  |  |  | Blower Door Reading - CFM50 Pre:
Calculated ACH50:
*Please explain why the blower door test was not performed below
Notes:
Add VFD?
Add VFD?
Add VFD?
Add VFD?
Add VFD?
Add VFD?
Add VFD?
Add VFD?
Add VFD?
Add VFD?
Add VFD?
Add VFD?
Add VFD?
Add VFD?
Add VFD?
Add VFD?
Add VFD?
Add VFD?
Add VFD?
Add VFD?
Add VFD?
Add VFD?
Add VFD?
Add VFD?
Add VFD?
Add VFD?
Add VFD?
Add VFD?
Add VFD?
Add VFD?
Add VFD?
Add VFD?
Add VFD?
Add VFD?
Add VFD?
Add VFD?
Add VFD?
Add VFD?
Add VFD?
Add VFD?
Add VFD?
Add VFD?
Add VFD?
Add VFD?
Add VFD?
Add VFD?
Add VFD?
Add VFD?
Add VFD?
Add VFD?
Add VFD?
Add VFD?
Add VFD?
Add VFD?
Add VFD?
Add VFD?
Add VFD?
Add VFD?
Add VFD?
Add VFD?
Add VFD?
Add VFD?
Add VFD?
Add VFD?
Add VFD?
Add VFD?
Add VFD?
Add VFD?
Add VFD?
Add VFD?
Add VFD?
Add VFD?
Add VFD?
Add VFD?
Add VFD?
Add VFD?
Add VFD?
Add VFD?
Add VFD?
Add VFD?
Add VFD?
Add VFD?
Add VFD?
Add VFD?
Add VFD?
Add VFD?
Add VFD?
Add VFD?
Add VFD?
Add VFD?
Add VFD?
Add VFD?
Add VFD?
Add VFD?
Add VFD?
Add VFD?
Add VFD?
Add VFD?
Add VFD?
Add VFD?
Add VFD?
Add VFD?
Add VFD?
Add VFD?
Add VFD?
Add VFD?
Add VFD?
Add VFD?
Add VFD?
Add VFD?
Add VFD?
Add VFD?
Add VFD?
Add VFD?
Add VFD?
Add VFD?
Add VFD?
Add VFD?
Add VFD?
Add VFD?
Add VFD?
Add VFD?
Add VFD?
Add VFD?
Add VFD?
Add VFD?
Add VFD?
Add VFD?
Add VFD?
Add VFD?
Add VFD?
Add VFD?
Add VFD?
Add VFD?
Add VFD?
Add VFD?
Add VFD?
Add VFD?
Add VFD?
Add VFD?
Add VFD?
Add VFD?
Add VFD?
Add VFD?
Add VFD?
Add VFD?
Add VFD?
Add VFD?
Add VFD?
Add VFD?
Add VFD?
Add VFD?
Add VFD?
Add VFD?
Add VFD?
Add VFD?
Add VFD?
Add VFD?
Add VFD?
Add VFD?
Add VFD?
Add VFD?
Add VFD?
Add VFD?
Add VFD?
Add VFD?
Add VFD?
Add VFD?
Add VFD?
Add VFD?
Add VFD?
Add VFD?
Add VFD?
Add VFD?
Add VFD?
Add VFD?
Add VFD?
Add VFD?
Add VFD?
Add VFD?
Add VFD?
Add VFD?
Add VFD?
Add VFD?
Add VFD?
Add VFD?
Add VFD?
Add VFD?
Add VFD?
Add VFD?
Add VFD?
Add VFD?
Add VFD?
Add VFD?
Add VFD?
Add VFD?
Add VFD?
Add VFD?
Add VFD?
Add VFD?
Add VFD?
Add VFD?
Add VFD?
Add VFD?
Add VFD?
Add VFD?
Add VFD?
Add VFD?
Add VFD?
Add VFD?
Add VFD?
Add VFD?
Add VFD?
Add VFD?
Add VFD?
Add VFD?
Add VFD?
Add VFD?
Add VFD?
Add VFD?
Add VFD?
Add VFD?
Add VFD?
Add VFD?
Add VFD?
Add VFD?
Add VFD?
Add VFD?
Add VFD?
Add VFD?
Add VFD?
Add VFD?
Add VFD?
Add VFD?
Add VFD?
Add VFD?
Add VFD?
Add VFD?
Add VFD?
Add VFD?
Add VFD?
Add VFD?
Add VFD?
Add VFD?
Add VFD?
Add VFD?
Add VFD?
Add VFD?
Add VFD?
Add VFD?
Add VFD?
Add VFD?
Add VFD?
Add VFD?
Add VFD?
Add VFD?
Add VFD?
Add VFD?
Add VFD?
Add VFD?
Add VFD?
Add VFD?
Add VFD?
Add VFD?
Add VFD?
Add VFD?
Add VFD?
Add VFD?
Add VFD?
Add VFD?
Add VFD?
Add VFD?
Add VFD?
Add VFD?
Add VFD?
Add VFD?
Add VFD?
Add VFD?
Add VFD?
Add VFD?
Add VFD?
Add VFD?
Add VFD?
Add VFD?
Add VFD?
Add VFD?
Add VFD?
Add VFD?
Add VFD?
Add VFD?
Add VFD?
Add VFD?
Add VFD?
Add VFD?
Add VFD?
Add VFD?
Add VFD?
Add VFD?
Add VFD?
Add VFD?
Add VFD?
Add VFD?
Add VFD?
Add VFD?
Add VFD?
Add VFD?
Add VFD?
Add VFD?
Add VFD?
Add VFD?
Add VFD?
Add VFD?
Add VFD?
Add VFD?
Add VFD?
Add VFD?
Add VFD?
Add VFD?
Add VFD?
Add VFD?
Add VFD?
Add VFD?
Add VFD?
Add VFD?
Add VFD?
Add VFD?
Add VFD?
Add VFD?
Add VFD?
Add VFD?
Add VFD?
Add VFD?
Add VFD?
Add VFD?
Add VFD?
Add VFD?
Add VFD?
Add VFD?
Add VFD?
Add VFD?
Add VFD?
Add VFD?
Add VFD?
Add VFD?
Add VFD?
Add VFD?
Add VFD?
Add VFD?
Add VFD?
Add VFD?
Add VFD?
Add VFD?
Add VFD?
Add VFD?
Add VFD?
Add VFD?
Add VFD?
Add VFD?
Add VFD?
Add VFD?
Add VFD?
Add VFD?
Add VFD?
Add VFD?
Add VFD?
Add VFD?
Add VFD?
Add VFD?
Add VFD?
Add VFD?
Add VFD?
Add VFD?
Add VFD?
Add VFD?
Add VFD?
Add VFD?
Add VFD?
Add VFD?
Add VFD?
Add VFD?
Add VFD?
Add VFD?
Add VFD?
Add VFD?
Add VFD?
Add VFD?
Add VFD?
Add VFD?
Add VFD?
Add VFD?
Add VFD?
Add VFD?
Add VFD?
Add VFD?
Add VFD?
Add VFD?
Add VFD?
Add VFD?
Add VFD?
Add VFD?
Add VFD?
Add VFD?
Add VFD?
Add VFD?
Add VFD?
Add VFD?
Add VFD?
Add VFD?
Add VFD?
Add VFD?
Add VFD?
Add VFD?
Add VFD?
Add VFD?
Add VFD?
Add VFD?
Add VFD?
Add VFD?
Add VFD?
Add VFD?
Add VFD?
Add VFD?
Add VFD?
Add VFD?
Add VFD?
Add VFD?
Add VFD?
Add VFD?
Add VFD?
Add VFD?
Add VFD?
Add VFD?
Add VFD?
Add VFD?
Add VFD?
Add VFD?
Add VFD?
Add VFD?
Add VFD?
Add VFD?
Add VFD?
Add VFD?
Add VFD?
Add VFD?
Add VFD?
Add VFD?
Add VFD?
Add VFD?
Add VFD?
Add VFD?
Add VFD?
Add VFD?
Add VFD?
Add VFD?
Add VFD?
Add VFD?
Add VFD?
Add VFD?
Add VFD?
Add VFD?
Add VFD?
Add VFD?
Add VFD?
Add VFD?
Add VFD?
Add VFD?
Add VFD?
Add VFD?
Add VFD?
Add VFD?
Add VFD?
Add VFD?
Add VFD?
Add VFD?
Add VFD?
Add VFD?
Add VFD?
Add VFD?
Add VFD?
Add VFD?
Add VFD?
Add VFD?
Add VFD?
Add VFD?
Add VFD?
Add VFD?
Add VFD?
Add VFD?
Add VFD?
Add VFD?
Add VFD?
Add VFD?
Add VFD?
Add VFD?
Add VFD?
Add VFD?
Add VFD?
Add VFD?
Add VFD?
Add VFD?
Add VFD?
Add VFD?
Add VFD?
Add VFD?
Add VFD?
Add VFD?
Add VFD?
Add VFD?
Add VFD?
Add VFD?
Add VFD?
Add VFD?
Add VFD?
Add VFD?
Add VFD?
Add VFD?
Add VFD?
Add VFD?
Add VFD?
Add VFD?
Add VFD?
Add VFD?
Add VFD?
Add VFD?
Add VFD?
Add VFD?
Add VFD?
Add VFD?
Add VFD?
Add VFD?
Add VFD?
Add VFD?
Add VFD?
Add VFD?
Add VFD?
Add VFD?
Add VFD?
Add VFD?
Add VFD?
Add VFD?
Add VFD?
Add VFD?
Add VFD?
Add VFD?
Add VFD?
Add VFD?
Add VFD?
Add VFD?
Add VFD?
Add VFD?
Add VFD?
Add VFD?
Add VFD?
Add VFD?
Add VFD?
Add VFD?
Add VFD?
Add VFD?
Add VFD?
Add VFD?
Add VFD?
Add VFD?
Add VFD?
Add VFD?
Add VFD?
Add VFD?
Add VFD?
Add VFD?
Add VFD?
Add VFD?
Add VFD?
Add VFD?
Add VFD?
Add VFD?
Add VFD?
Add VFD?
Add VFD?
Add VFD?
Add VFD?
Add VFD?
Add VFD?
Add VFD?
Add VFD?
Add VFD?
Add VFD?
Add VFD?
Add VFD?
Add VFD?
Add VFD?
Add VFD?
Add VFD?
Add VFD?
Add VFD?
Add VFD?
Add VFD?
Add VFD?
Add VFD?
Add VFD?
Add VFD?
Add VFD?
Add VFD?
Add VFD?
Add VFD?
Add VFD?
Add VFD?
Add VFD?
Add VFD?
Add VFD?
Add VFD?
Add VFD?
Add VFD?
Add VFD?
Add VFD?
Add VFD?
Add VFD?
Add VFD?
Add VFD?
Add VFD?
Add VFD?
Add VFD?
Add VFD?
Add VFD?
Add VFD?
Add VFD?
Add VFD?
Add VFD?
Add VFD?
Add VFD?
Add VFD?
Add VFD?
Add VFD?
Add VFD?
Add VFD?
Add VFD?
Add VFD?
Add VFD?
Add VFD?
Add VFD?
Add VFD?
Add VFD?
Add VFD?
Add VFD?
Add VFD?
Add VFD?
Add VFD?
Add VFD?
Add VFD?
Add VFD?
Add VFD?
Add VFD?
Add VFD?

## Partner Checklist
Home Energy Assessment
Partner Checklist
Assessment Results
| Customer Name: |  |  | Assessor Name:
| Customer Address: |  |  | Assessor Address:
| Customer E-mail: |  |  | Assessor Email:
Date of Assessment:
Checklist
Homeowner Interview
| Select… | - Discussion to identify any specific comfort issues and typical living patterns in the home
Review of Energy Bills and MyHeat Data
| Select… | - Review of historical energy use and customer energy behavior
| Select… | - Review customer MyHeat profile
Conduct Home Evaluation
| Select… | - Visual inspection and documentation of exterior, interior, home envelope and all mechanical systems to determine condition
| Select… | - Utilize PSEG Long Island Home Energy Assessment tool for all data collection
Conduct Home Health & Safety Test
| Select… | - Combination of diagnostic tests to identify leaks, moisture problems, ventilation issues and assess the home’s energy performance
Review of PSEG Long Island Space Heating, Water Heating, and Building Envelope Programs
| Select… | - Understand if Customer may qualify for Low Income or Moderate-Income offerings
| Select… | - If Low Income – Also recommend REAP program participation
Complete Home Energy Assessment Scope of Work Template
| Select… | - Select programs and measures customer should receive quotes on
| Select… | - *Did customer request free Home Energy Score?
*Eligible PSEG Long Island Partners Only

## Health&Safety_Data Collection
Home Energy Assessment
Health & Safety
Health & Safety Conditions Acknowledgement
The conditions indicated below were observed during the inspection process. No guarantees are made or implied that all such conditions have been found.
Health and Safety Conditions Found:
|  | Furnace/Boiler not drafting | Gas Leak, location: |  | Water flooding in basement
Water Heater not drafting
|  | High CO level in Furnace/Boiler vent | Notified Utility Company (Provide date/time and reference numbers)
|  | High CO level in DHW vent |  |  | Infestation:
|  | High CO level in oven/stove | Unvented space heater |  | Other:
|  | High Ambient CO level | Unvented dryer
Flue gas spilling into conditioned space might result in elevated CO levels, which could cause illness or death
Prolonged elevated CO levels could cause illness or death
Potential explosive condition may develop
Molds/mildew may develop and cause illness
Other:
Required Actions:
|  | Clean/Repair Furnace/Boiler vent and/or chimney |  | Clean oven/stove
|  | Clean/Repair Water heater vent and/or chimney |  | Remove unvented Heater
|  | Have Furnace/boiler serviced to reduce CO levels |  | Have flooding in basement corrected
|  | Have Hot Water Heater serviced to reduce CO levels |  | Get landlord to correct condition
Other:
Notes:
Moisture Conditions Observed (check all that apply)
|  | Inadequate Ventilation | Mold/Mildew | Standing Water
|  | Incorrect Venting | Condensation | Rot
Description:
Other H&S Conditions Observed (check all that apply)
|  | IAQ | Sewer | Asbestos
|  | Structural | Electrical | Vermiculite
Description:

## HEA References (hidden)
Scope of Work Template
[7 empty] | Home Data | [17 empty] | Recommended Equipment Space Heating and Cooling | Recommended Equipment Space Heating and Cooling Option
| Domestic Hot Water | [5 empty] | Rate Code |  | Yes/No |  |  |  | Attic/Ceiling Type |  | Year Built |  | Position of Unit | Wall Insulation | Measure Code | Description | Product Line | Product Class | Product Name |  | Select… | Cold Climate Air Source Heat Pump | Air to Water Heat Pump | Ground Source Heat Pump (New or Retrofit)
[7 empty] | 180 |  | Select… |  |  |  | Select… |  | Prior to 1979 |  | Select… | Select… | HEA-0001 | Site Level Information | HEA-Information | HEA Site Information | HEA Site Information | ccASHP | Cold Climate Air Source Heat Pump | Select… | Select… | Select…
| Heating Source |  | Heating Source |  |  |  | 380 |  | Yes |  |  |  | Unconditioned Attic |  | 1979 to 2006 |  | Middle | R-0 | HEA-0002 | Heating System Information | HEA-Information | HEA Heating System Information | HEA Heating System Information | AWHP | Air to Water Heat Pump | Ducted | Mono-Bloc | Open Loop
| Gas |  | Yes |  | Assessment Type |  | 580 |  | No |  |  |  | Cathedral Ceiling |  | 2007 through present |  | Right | R-3 | HEA-0003 | Cooling System Information | HEA-Information | HEA Cooling System Information | HEA Cooling System Information | GSHP | Ground Source Heat Pump (New or Retrofit) | Ductless | Split System | Closed Loop
| Oil |  | No |  | Select… |  | 880 | [9 empty] | Left | R-6 | HEA-0004 | Air Sealing Information | HEA-Information | HEA Air Sealing Information | HEA Air Sealing Information
| Electric |  | N/A |  | Final |  | N/A | [5 empty] | Roof Construction |  | Building Type |  |  | R-7 | HEA-0005 | Duct System Information | HEA-Information | HEA Duct System Information | HEA Duct System Information |  | Recommended Equipment Water Heating
| Propane |  |  |  | Initial | [7 empty] | Select… |  | Ranch |  | Characteristic | R-10 | HEA-0006 | Roof/Attic Insulation Information | HEA-Information | HEA Roof/Attic Insulation Information | HEA Roof/Attic Insulation Information |  | Select…
| Wood |  | DHW Type |  |  |  | Orientation |  |  | Existing Electrical Panel - Main Breaker Sizes |  |  | Standard Roof |  | Colonial |  | Select… | R-11 | HEA-0007 | Foundation Insulation Information | HEA-Information | HEA Foundation Insulation Information | HEA Foundation Insulation Information |  | Heat Pump Water Heater < 55 Gallons
| Other |  | Select… |  |  |  | North |  |  | Less than 60 amps |  |  | Roof with Radiant Barrier |  | High Ranch |  | All | R-13 | HEA-0008 | Exterior Wall Insulation Information | HEA-Information | HEA Exterior Wall Insulation Information | HEA Exterior Wall Insulation Information |  | Heat Pump Water Heater > 55 Gallons
| N/A |  | Boiler with Indirect Tank |  |  |  | Northeast |  |  | 60 |  |  | Roof with Rigid Foam Sheathing |  | Split Level |  | Front | R-15 | HEA-0009 | Window Information | HEA-Information | HEA Window Information | HEA Window Information |  | Ground Source Heat Pump Water Heater
|  |  | Boiler with Tankless Coil |  |  |  | Northwest |  |  | 100 |  |  |  |  | Cape |  | Back | R-19 | HEA-0010 | DHW Information | HEA-Information | HEA DHW Information | HEA DHW Information
| System Type |  | Electric Heat Pump |  |  |  | South |  |  | 125 |  |  | Exterior Finish |  | Contemporary |  | Left | R-21 | HEA-0011 | Thermostat Information | HEA-Information | HEA Thermostat Information | HEA Thermostat Information
| Standard |  | Electric Instantaneous |  |  |  | Southeast |  |  | 150 |  |  | Select… |  | Splanch |  | Right | R-25 | HEA-0012 | Electrical Information | HEA-Information | HEA Electrical Information | HEA Electrical Information
| Indirect |  | Electric Storage |  |  |  | Southwest |  |  | 200 |  |  | Composition Shingles or Metal |  | Post Modern |  |  | R-27 | HEA-0013 | Appliance Information | HEA-Information | HEA Appliance Information | HEA Appliance Information
| Coil |  | Gas Instantaneous |  | Numbers |  | East | [5 empty] | Wood Shakes |  | Other |  | Wall Construction | R-33
| On Demand |  | LPG Storage |  | Select… |  | West |  |  | Own or Rent |  |  | Clay Tile |  |  |  | Select… | R-35
| Heat Pump DHW |  | Natural Gas Storage |  | 1 |  | N/A |  |  | Own |  |  | Concrete Tile |  | Insulation Level (Attic Floor) |  | Wood Frame | R-38
| N/A |  | Oil Instantaneous |  | 2 |  |  |  |  | Rent |  |  | Tar & Gravel |  | Select… |  | Wood Frame w/rigid foam sheathing
|  |  | Oil Storage |  | 3 |  | Foundation Type | [7 empty] | R-0 |  | Wood Frame w/ Optimum Value Engineering (OVE) | Window Panes | Completed
| Location |  | Propane Instantaneous |  | 4 |  | Basement | [5 empty] | Insulation Level (Roof) |  | R-3 |  | Structural Brick | Select… | Select…
| Conditioned Space |  |  |  | 5 |  | Crawl Space |  |  | Angles Tilted |  |  | Select… |  | R-6 |  | Concrete Block or Stone | Single-pane | Completed
| Unconditioned Space |  | DHW EF |  | 6 |  | Slab |  |  | Select… |  |  | R-0 |  | R-9 |  | Straw Bale | Double-pane | Not Completed
| N/A |  | Select… |  | 7 |  | Combination |  |  | Flat |  |  | R-3 |  | R-11 |  |  | Triple-pane
|  |  | Yes (EF) |  | 8 |  | N/A |  |  | Low Slope |  |  | R-7 |  | R-13 |  | Exterior Finish
|  |  | Yes (UEF) |  | 9 |  |  |  |  | Medium Slope |  |  | R-11 |  | R-15 |  | Select… | Frame Type | Insulated/Sealing
| Age |  | No |  | 10 |  | Solar Panel Direction |  |  | Steep Slope |  |  | R-13 |  | R-19 |  | Wood Siding | Select… | Select…
| < 5 |  |  |  | 11 |  | N | [5 empty] | R-15 |  | R-21 |  | Fiber Cement | Aluminum | Insulated
| 5-15 |  | Direction Panels Face |  | 12 |  | NE |  |  | Building Type |  |  | R-19 |  | R-25 |  | Composite Shingle Siding | Aluminum w/Thermal Break | Sealed
| > 15 |  | Select… |  | Ceiling |  | E |  |  | Select… |  |  | R-21 |  | R-30 |  | Composite Masonite Siding | Wood | Both
| N/A |  | North |  | Select… |  | SE |  |  | Single Family Home |  |  | R-25 |  | R-35 |  | Stucco | Vinyl | Neither
|  |  | Northeast |  | 6 |  | S |  |  | Duplex |  |  | R-27 |  | R-38 |  | Vinyl Siding
|  |  | East |  | 7 |  | SW |  |  | Townhouse |  |  | R-30 |  | R-44 |  | Aluminum Siding | Glazing Type
|  |  | Southeast |  | 8 |  | W | [7 empty] | R-55 |  | Brick Veneer | Select…
|  |  | South |  | 9 |  | NW | [5 empty] | Roof Color |  | R-60 |  | None | Clear
|  |  | Southwest |  | 10 | [7 empty] | Select... |  |  |  |  | Tinted
|  |  | West |  | 11 |  | Solar Panel Angle | [5 empty] | White |  |  |  |  | Solar-control low-E
| HVAC |  | Northwest |  | 12 |  | Flat | [5 empty] | Light |  | Foundation Insulation |  |  | Solar-control low-E, w/argon gas
[7 empty] | Low Slope | [5 empty] | Medium |  | Select… |  |  | Insulating low-E
| System Type |  | Location |  | Yes/No |  | Medium Slope | [5 empty] | Medium Dark |  | R-0 |  | Foundation Wall Insulation | Insulating low-E w/argon gas
| Heating |  | Dining Room |  | Select... |  | Steep Slope | [5 empty] | Dark |  | R-3 |  | Select…
| Cooling |  | Family Room |  | Yes | [9 empty] | R-7 |  | R-0
|  |  | Living Room |  | No | [9 empty] | R-11 |  | R-5 (slab only)
|  |  | Bedroom |  | N/A | [7 empty] | Foundation Type |  | R-13 |  | R-11 (bsmt/crawl wall)
| Age |  | Bathroom | [9 empty] | Select… |  | R-15 |  | R-19 (bsmt/crawl wall)
| < 5 |  | Hallway | [9 empty] | Slab-on-Grade |  | R-19
| 5-15 |  | Kitchen | [9 empty] | Unconditioned Basement |  | R-21
| > 15 |  | Basement | [9 empty] | Conditioned Basement |  | R-25
| N/A |  | Attic | [9 empty] | Unvented Crawlspace |  | R-30
|  |  | Garage | [9 empty] | Vented Crawlspace |  | R-35
| Heating Source |  | Office | [11 empty] | R-38
| Gas |  | Other
| Oil |  | N/A | [9 empty] | Measure Code | Description
| Electric | [11 empty] | HEA-0001 | Site Level Information
| Propane | [11 empty] | HEA-0002 | Heating System Information
| Wood | [11 empty] | HEA-0003 | Cooling System Information
| Other | [11 empty] | HEA-0004 | Air Sealing Information
| N/A | [11 empty] | HEA-0005 | Duct System Information
[13 empty] | HEA-0006 | Roof/Attic Insulation Information
[13 empty] | HEA-0007 | Foundation Insulation Information
[13 empty] | HEA-0008 | Exterior Wall Insulation Information
| Heating Equipment Type |  | Cooling Equipment Type | [9 empty] | HEA-0009 | Window Information
| Select... |  | Select... | [9 empty] | HEA-0010 | DHW Information
| Electric Baseboard Heater |  | Central Air Conditioner | [9 empty] | HEA-0011 | Thermostat Information
| Electric Boiler |  | Direct Evaporative Cooling | [9 empty] | HEA-0012 | Electrical Information
| Electric Furnace |  | Electric Heat Pump | [9 empty] | HEA-0013 | Appliance Information
| Electric Heat Pump |  | Ground Coupled Heat Pump | [9 empty] | HEA-0014
| Gas Boiler |  | Minisplit Heat Pump | [9 empty] | HEA-0015
| Gas Furnace |  | Room Air Conditioner | [9 empty] | HEA-0016
Ground Coupled Heat Pump
Minisplit Heat Pump
Oil Boiler
Oil Furnace
Pellet Stove
Propane Boiler
Propane Furnace
Wood Stove
Lighting and Appliances
| Appliances |  | Appliance_Location |  | Age |  | Lighting Quantity
| Clothes Dryer (Heat Pump) |  | Kitchen |  | < 5 |  | 1
| Clothes Dryer (Electric) |  | Basement |  | 5-15 |  | 2
| Clothes Washer |  | Laundry Room |  | > 15 |  | 3
| Dishwasher |  | Attic |  | N/A |  | 4
| Electric Freezer |  | Garage |  |  |  | 5
| Heat Pump Water Heater |  | Outdoor Pool |  |  |  | 6
| Tankless Water Heater |  | Indoor Pool |  |  |  | 7
| Pool Pump |  | Other |  |  |  | 8
| Pool Heater |  | N/A |  |  |  | 9
| Pool Cover | [5 empty] | 10
| Oven | [5 empty] | N/A
Range
Refrigerator
| Refrigerator 2 |  | % of Home LED Lighting |  | Lighting_Location |  | Fuel Source
| N/A |  | Under 20 |  | Dining Room |  | Gas
|  |  | 20-30 |  | Family Room |  | Oil
|  |  | 30-40 |  | Living Room |  | Electric
|  |  | 40-50 |  | Bedroom |  | Propane
| Lighting |  | 50-60 |  | Bathroom |  | Other
| Incandescent |  | 60-70 |  | Hallway |  | N/A
| Halogen |  | 70-80 |  | Kitchen
| CFL |  | 80-90 |  | Basement
| Flourescent |  | 100 |  | Attic
| LED |  | N/A |  | Garage
| N/A |  |  |  | Office
Other
N/A
Thermostats and Controls
| Cooling Thermostat Type |  | Location
| Programmable |  | Dining Room
| Learning |  | Family Room
| Smart Wi-Fi |  | Living Room
| Not Applicable |  | Bedroom
| N/A |  | Bathroom
Hallway
Kitchen
Basement
Attic
Garage
Office
Other
N/A
Air Sealing
Location
Dining Room
Family Room
Living Room
Bedroom
Bathroom
Hallway
Kitchen
Basement
Attic
Garage
Office
Other
Insulation Levels
| Location |  | Condition |  | R Value
| Exterior Walls |  | Good |  | R19
| Rim Joist |  | Fair |  | R20
| Foundation Walls |  | Poor |  | R21
| Garage Ceiling/Overhang |  | N/A |  | R22
| Attic |  |  |  | R23
| Attic 2 |  |  |  | R24
| Attic 3 |  |  |  | R25
| Other |  |  |  | R26
| N/A |  |  |  | R27
R28
R29
R30
R31
R32
R33
R34
R35
R36
R37
R38
R39
R40
R41
R42
R43
R44
R45
R46
R47
R48
R49
N/A
Duct Sealing
Cooling - Primary Duct Location
| Heating - Primary Duct Location |  | Unconditioned Attic
| Select... |  | Unconditioned Basement
| Conditioned Space |  | Conditioned Space
| Exterior Wall |  | N/A
Outside
Unconditioned Attic
Unconditioned Basement
Unconditioned Garage
Under Slab
Unvented Crawlspace
Vented Crawlspace
Windows
|  |  | Type |  | Frame Type |  | Quantity |  |  | Column1
| Location |  | Single Pane |  | Vinyl |  | 1 |  |  | 1a: Single, Metal
| Dining Room |  | Double Pane |  | Wood |  | 2 |  |  | 1b: Single, Metal with Thermal Break
| Family Room |  | Triple Pane |  | Metal |  | 3 |  |  | 1c: Single, Wood
| Living Room | [5 empty] | 4 |  |  | 1d: Single with Storm, Metal
| Bedroom | [5 empty] | 5 |  |  | 1e: Single with Storm, Metal with Thermal Break
| Bathroom | [5 empty] | 6 |  |  | 1f: Single with Storm, Wood
| Hallway | [5 empty] | 7 |  |  | 2a: Double, Metal
| Kitchen | [5 empty] | 8 |  |  | 2b: Double, Metal with Thermal Break
| Basement | [5 empty] | 9 |  |  | 2c: Double, Vinyl
| Attic | [5 empty] | 10 |  |  | 2d: Double, Wood
| Garage | [8 empty] | 2e: Double Low-e, Metal with Thermal Break
| Office | [8 empty] | 2f: Double Low-e, Vinyl
| Other | [8 empty] | 2g: Double Low-e, Wood
2h: Double with Storm, Metal with Thermal Break
2i: Double with Storm, Vinyl
|  |  |  | Measure Code | Description | Product Line | Product Class | Product Name |  | 2j: Double with Storm, Wood
|  |  |  | HEA-0010 | Site Level Information | HEA-Information | HEA Site Information | HEA Site Information |  | 3a: Triple, Metal with Thermal Break
| Window Insulation |  |  | HEA-0011 | Electrical System Information | HEA-Information | HEA Electrical System Information | HEA Electrical System Information |  | 3b: Triple, Vinyl
| Clear |  |  | HEA-0020 | Heating System Information | HEA-Information | HEA Heating System Information | HEA Heating System Information |  | 3c: Triple, Wood
| Low-E Argon |  |  | HEA-0021 | Cooling System Information | HEA-Information | HEA Cooling System Information | HEA Cooling System Information |  | 3d: Triple Low-e, Metal with Thermal Break
| Tinted |  |  | HEA-0022 | Heating System Information | HEA-Information | HEA Heating System Information | HEA Heating System Information |  | 3e: Triple Low-e, Vinyl
|  |  |  | HEA-0023 | Cooling System Information | HEA-Information | HEA Cooling System Information | HEA Cooling System Information |  | 3f: Triple Low-e, Wood
|  |  |  | HEA-0007 | Foundation Insulation Information | HEA-Information | HEA Foundation Insulation Information | HEA Foundation Insulation Information
|  |  |  | HEA-0008 | Exterior Wall Insulation Information | HEA-Information | HEA Exterior Wall Insulation Information | HEA Exterior Wall Insulation Information |  |  |  |  | System Age | Heating Type | Heating Fuel | Cooling Type
|  |  |  | HEA-0009 | Window Information | HEA-Information | HEA Window Information | HEA Window Information |  |  |  |  | <1 | Boiler | Electric | Central AC
|  |  |  | HEA-0010 | DHW Information | HEA-Information | HEA DHW Information | HEA DHW Information |  |  |  |  | 2-5 | Electric Resistance Baseboard | Electric ASHP | Evaporative Cooler
|  |  |  | HEA-0011 | Thermostat Information | HEA-Information | HEA Thermostat Information | HEA Thermostat Information |  |  |  |  | 5-15 | Furnace/Forced Hot Air | Natural Gas | Individual window or through the wall units
|  |  |  | HEA-0012 | Electrical Information | HEA-Information | HEA Electrical Information | HEA Electrical Information |  |  |  |  | 15+ | Geothermal | Oil | Heat Pump
|  |  |  | HEA-0013 | Appliance Information | HEA-Information | HEA Appliance Information | HEA Appliance Information |  |  |  |  | N/A | Heat Pump | Propane | Geothermal
[14 empty] | Other | Wood | N/A
Measure Information | [13 empty] | Wood Burning Stove | Wood Pellets
Other
Measure Code | Heating System 1 | Heating System Age | Cooling System 1 | Cooling System age | Own or Rent | Building SqFt (Site) | Building Type | Primary Heating Equipment/Type | Heating Fuel Type | Heating System Age | Primary Cooling Equipment/Type | Central Air Conditioner Age | Year Built | Stories Above Grade | Building Square Footage
HEA-0010 |  | #VALUE! |  | #VALUE! | Select… |  | Select… |  |  | #VALUE! |  | #VALUE!
Measure Code | Panel Type | Panel Size | Battery Storage | Does the Home Have Solar?
HEA-0011 | Select… |  | Select… | Select…
Measure Code | Heating System 1 | Heating Fuel Type | Year Installed | AFUE | COP | HSPF
HEA-0020
Measure Code | Cooling System 1 | Year Installed | SEER2 | EER2
HEA-0021 |  |  | 0
Measure Code | Heating System 2 | Heating Fuel Type 2 | Year Installed 2 | AFUE | COP | HSPF
HEA-0022
Measure Code | Cooling System 2 | Year Installed 2 | SEER2 | EER2
HEA-0023 |  |  | 0

## Scope of Work Template Data
Home Energy Assessment
Scope of Work Template
Space Heating and Cooling
Recommended Heating & Cooling System
| Equipment Type: | Select… |  |  |  | Efficiency Type: |  |  |  | Heating Capacity:
| Equipment Configuration Type: |  |  |  |  | Efficiency Value:
Notes:
Building Envelope
| Recommended Roof / Attic 1 | [5 empty] | Recommended Roof / Attic 2
| Recommended Insulation | Yes/No |  | R-Value |  |  | Recommended Insulation | Yes/No |  | R-Value
| Attic Floor | Select… |  |  |  |  | Attic Floor | Select…
| Roof | Select… |  |  |  |  | Roof | Select…
| Knee Wall | Select… |  |  |  |  | Knee Wall | Select…
| Recommended Foundation 1 Area | [5 empty] | Recommended Foundation 2 Area
| Recommended Insulation | Yes/No |  | R-Value |  |  | Recommended Insulation | Yes/No |  | R-Value
| Foundation | Select… |  |  |  |  | Foundation | Select…
| Floor | Select… |  |  |  |  | Floor | Select…
| Recommended Wall Insulation | [5 empty] | Recommended Air Sealing
| Wall Number | Yes/No |  | R-Value |  |  | Yes/No | Square Footage | Air Changes Per Hour (ACH50) | Pre CFM 50
| Wall 1 | Select… |  |  |  |  | Select…
| Wall 2 | Select… |  |  |  |  | Select…
| Wall 3 | Select…
| Wall 4 | Select…
| Recommended Ducted System 1 | [5 empty] | Notes:
| Duct Number | Yes/No |  | Location | Sealed/Insulated
| Duct 1 | Select… |  | Select... | Select…
| Duct 2 | Select… |  | Select... | Select…
| Duct 3 | Select… |  | Select... | Select…
| Duct 4 | Select… |  | Select... | Select…
Water Heating
| Recommended Domestic Hot Water Equipment 1 | [5 empty] | Recommended Domestic Hot Water Equipment 2
| Yes/No |  | Select… |  |  |  | Yes/No |  | Select…
| Proposed System Capacity: |  | Select… |  |  |  | Proposed System Capacity: |  | Select…
| Energy Factor (EF): | [5 empty] | Energy Factor (EF):
Add VFD?
Add VFD?
Add VFD?
Add VFD?
Add VFD?
Add VFD?
Add VFD?
Add VFD?
Add VFD?
Add VFD?
Add VFD?
Add VFD?
Add VFD?
Add VFD?
Add VFD?
Add VFD?
Add VFD?
Add VFD?
Add VFD?
Add VFD?
Add VFD?
Add VFD?
Add VFD?
Add VFD?
Add VFD?
Add VFD?
Add VFD?
Add VFD?
Add VFD?
Add VFD?
Add VFD?
Add VFD?
Add VFD?
Add VFD?
Add VFD?
Add VFD?
Add VFD?
Add VFD?
Add VFD?
Add VFD?
Add VFD?
Add VFD?
Add VFD?
Add VFD?
Add VFD?
Add VFD?
Add VFD?
Add VFD?
Add VFD?
Add VFD?
Add VFD?
Add VFD?
Add VFD?
Add VFD?
Add VFD?
Add VFD?
Add VFD?
Add VFD?
Add VFD?
Add VFD?
Add VFD?
Add VFD?
Add VFD?
Add VFD?
Add VFD?
Add VFD?
Add VFD?
Add VFD?
Add VFD?
Add VFD?
Add VFD?
Add VFD?
Add VFD?
Add VFD?
Add VFD?
Add VFD?
Add VFD?
Add VFD?
Add VFD?
Add VFD?
Add VFD?
Add VFD?
Add VFD?
Add VFD?
Add VFD?
Add VFD?
Add VFD?
Add VFD?
Add VFD?
Add VFD?
Add VFD?
Add VFD?
Add VFD?
Add VFD?
Add VFD?
Add VFD?
Add VFD?
Add VFD?
Add VFD?
Add VFD?
Add VFD?
Add VFD?
Add VFD?
Add VFD?
Add VFD?
Add VFD?
Add VFD?
Add VFD?
Add VFD?
Add VFD?
Add VFD?
Add VFD?
Add VFD?
Add VFD?
Add VFD?
Add VFD?
Add VFD?
Add VFD?
Add VFD?
Add VFD?
Add VFD?
Add VFD?
Add VFD?
Add VFD?
Add VFD?
Add VFD?
Add VFD?
Add VFD?
Add VFD?
Add VFD?
Add VFD?
Add VFD?
Add VFD?
Add VFD?
Add VFD?
Add VFD?
Add VFD?
Add VFD?
Add VFD?
Add VFD?
Add VFD?
Add VFD?
Add VFD?
Add VFD?
Add VFD?
Add VFD?
Add VFD?
Add VFD?
Add VFD?
Add VFD?
Add VFD?
Add VFD?
Add VFD?
Add VFD?
Add VFD?
Add VFD?
Add VFD?
Add VFD?
Add VFD?
Add VFD?
Add VFD?
Add VFD?
Add VFD?
Add VFD?
Add VFD?
Add VFD?
Add VFD?
Add VFD?
Add VFD?
Add VFD?
Add VFD?
Add VFD?
Add VFD?
Add VFD?
Add VFD?
Add VFD?
Add VFD?
Add VFD?
Add VFD?
Add VFD?
Add VFD?
Add VFD?
Add VFD?
Add VFD?
Add VFD?
Add VFD?
Add VFD?
Add VFD?
Add VFD?
Add VFD?
Add VFD?
Add VFD?
Add VFD?
Add VFD?
Add VFD?
Add VFD?
Add VFD?
Add VFD?
Add VFD?
Add VFD?
Add VFD?
Add VFD?
Add VFD?
Add VFD?
Add VFD?
Add VFD?
Add VFD?
Add VFD?
Add VFD?
Add VFD?
Add VFD?
Add VFD?
Add VFD?
Add VFD?
Add VFD?
Add VFD?
Add VFD?
Add VFD?
Add VFD?
Add VFD?
Add VFD?
Add VFD?
Add VFD?
Add VFD?
Add VFD?
Add VFD?
Add VFD?
Add VFD?
Add VFD?
Add VFD?
Add VFD?
Add VFD?
Add VFD?
Add VFD?
Add VFD?
Add VFD?
Add VFD?
Add VFD?
Add VFD?
Add VFD?
Add VFD?
Add VFD?
Add VFD?
Add VFD?
Add VFD?
Add VFD?
Add VFD?
Add VFD?
Add VFD?
Add VFD?
Add VFD?
Add VFD?
Add VFD?
Add VFD?
Add VFD?
Add VFD?
Add VFD?
Add VFD?
Add VFD?
Add VFD?
Add VFD?
Add VFD?
Add VFD?
Add VFD?
Add VFD?
Add VFD?
Add VFD?
Add VFD?
Add VFD?
Add VFD?
Add VFD?
Add VFD?
Add VFD?
Add VFD?
Add VFD?
Add VFD?
Add VFD?
Add VFD?
Add VFD?
Add VFD?
Add VFD?
Add VFD?
Add VFD?
Add VFD?
Add VFD?
Add VFD?
Add VFD?
Add VFD?
Add VFD?
Add VFD?
Add VFD?
Add VFD?
Add VFD?
Add VFD?
Add VFD?
Add VFD?
Add VFD?
Add VFD?
Add VFD?
Add VFD?
Add VFD?
Add VFD?
Add VFD?
Add VFD?
Add VFD?
Add VFD?
Add VFD?
Add VFD?
Add VFD?
Add VFD?
Add VFD?
Add VFD?
Add VFD?
Add VFD?
Add VFD?
Add VFD?
Add VFD?
Add VFD?
Add VFD?
Add VFD?
Add VFD?
Add VFD?
Add VFD?
Add VFD?
Add VFD?
Add VFD?
Add VFD?
Add VFD?
Add VFD?
Add VFD?
Add VFD?
Add VFD?
Add VFD?
Add VFD?
Add VFD?
Add VFD?
Add VFD?
Add VFD?
Add VFD?
Add VFD?
Add VFD?
Add VFD?
Add VFD?
Add VFD?
Add VFD?
Add VFD?
Add VFD?
Add VFD?
Add VFD?
Add VFD?
Add VFD?
Add VFD?
Add VFD?
Add VFD?
Add VFD?
Add VFD?
Add VFD?
Add VFD?
Add VFD?
Add VFD?
Add VFD?
Add VFD?
Add VFD?
Add VFD?
Add VFD?
Add VFD?
Add VFD?
Add VFD?
Add VFD?
Add VFD?
Add VFD?
Add VFD?
Add VFD?
Add VFD?
Add VFD?
Add VFD?
Add VFD?
Add VFD?
Add VFD?
Add VFD?
Add VFD?
Add VFD?
Add VFD?
Add VFD?
Add VFD?
Add VFD?
Add VFD?
Add VFD?
Add VFD?
Add VFD?
Add VFD?
Add VFD?
Add VFD?
Add VFD?
Add VFD?
Add VFD?
Add VFD?
Add VFD?
Add VFD?
Add VFD?
Add VFD?
Add VFD?
Add VFD?
Add VFD?
Add VFD?
Add VFD?
Add VFD?
Add VFD?
Add VFD?
Add VFD?
Add VFD?
Add VFD?
Add VFD?
Add VFD?
Add VFD?
Add VFD?
Add VFD?
Add VFD?
Add VFD?
Add VFD?
Add VFD?
Add VFD?
Add VFD?
Add VFD?
Add VFD?
Add VFD?
Add VFD?
Add VFD?
Add VFD?
Add VFD?
Add VFD?
Add VFD?
Add VFD?
Add VFD?
Add VFD?
Add VFD?
Add VFD?
Add VFD?
Add VFD?
Add VFD?
Add VFD?
Add VFD?
Add VFD?
Add VFD?
Add VFD?
Add VFD?
Add VFD?
Add VFD?
Add VFD?
Add VFD?
Add VFD?
Add VFD?
Add VFD?
Add VFD?
Add VFD?
Add VFD?
Add VFD?
Add VFD?
Add VFD?
Add VFD?
Add VFD?
Add VFD?
Add VFD?
Add VFD?
Add VFD?
Add VFD?
Add VFD?
Add VFD?
Add VFD?
Add VFD?
Add VFD?
Add VFD?
Add VFD?
Add VFD?
Add VFD?
Add VFD?
Add VFD?
Add VFD?
Add VFD?
Add VFD?
Add VFD?
Add VFD?
Add VFD?
Add VFD?
Add VFD?
Add VFD?
Add VFD?
Add VFD?
Add VFD?
Add VFD?
Add VFD?
Add VFD?
Add VFD?
Add VFD?
Add VFD?
Add VFD?
Add VFD?
Add VFD?
Add VFD?
Add VFD?
Add VFD?
Add VFD?
Add VFD?
Add VFD?
Add VFD?
Add VFD?
Add VFD?
Add VFD?
Add VFD?
Add VFD?
Add VFD?
Add VFD?
Add VFD?
Add VFD?
Add VFD?
Add VFD?
Add VFD?
Add VFD?
Add VFD?
Add VFD?
Add VFD?
Add VFD?
Add VFD?
Add VFD?
Add VFD?
Add VFD?
Add VFD?
Add VFD?
Add VFD?
Add VFD?
Add VFD?
Add VFD?
Add VFD?
Add VFD?
Add VFD?
Add VFD?
Add VFD?
Add VFD?
Add VFD?
Add VFD?
Add VFD?
Add VFD?
Add VFD?
Add VFD?
Add VFD?
Add VFD?
Add VFD?
Add VFD?
Add VFD?
Add VFD?
Add VFD?
Add VFD?
Add VFD?
Add VFD?
Add VFD?
Add VFD?
Add VFD?
Add VFD?
Add VFD?
Add VFD?
Add VFD?
Add VFD?
Add VFD?
Add VFD?
Add VFD?
Add VFD?
Add VFD?
Add VFD?
Add VFD?
Add VFD?
Add VFD?
Add VFD?
Add VFD?
Add VFD?
Add VFD?
Add VFD?
Add VFD?
Add VFD?
Add VFD?
Add VFD?
Add VFD?
Add VFD?
Add VFD?
Add VFD?
Add VFD?
Add VFD?
Add VFD?
Add VFD?
Add VFD?
Add VFD?
Add VFD?
Add VFD?
Add VFD?
Add VFD?
Add VFD?
Add VFD?
Add VFD?
Add VFD?
Add VFD?
Add VFD?
Add VFD?
Add VFD?
Add VFD?
Add VFD?
Add VFD?
Add VFD?
Add VFD?
Add VFD?
Add VFD?
Add VFD?
Add VFD?
Add VFD?
Add VFD?
Add VFD?
Add VFD?
Add VFD?
Add VFD?
Add VFD?
Add VFD?
Add VFD?
Add VFD?
Add VFD?
Add VFD?
Add VFD?
Add VFD?
Add VFD?
Add VFD?
Add VFD?
Add VFD?
Add VFD?
Add VFD?
Add VFD?
Add VFD?
Add VFD?
Add VFD?
Add VFD?
Add VFD?
Add VFD?
Add VFD?
Add VFD?
Add VFD?
Add VFD?
Add VFD?
Add VFD?
Add VFD?
Add VFD?
Add VFD?
Add VFD?
Add VFD?
Add VFD?
Add VFD?
Add VFD?
Add VFD?
Add VFD?
Add VFD?
Add VFD?
Add VFD?
Add VFD?
Add VFD?
Add VFD?
Add VFD?
Add VFD?
Add VFD?
Add VFD?
Add VFD?
Add VFD?
Add VFD?
Add VFD?
Add VFD?
Add VFD?
Add VFD?
Add VFD?
Add VFD?
Add VFD?
Add VFD?
Add VFD?
Add VFD?
Add VFD?
Add VFD?
Add VFD?
Add VFD?
Add VFD?
Add VFD?
Add VFD?
Add VFD?
Add VFD?
Add VFD?
Add VFD?
Add VFD?
Add VFD?
Add VFD?
Add VFD?
Add VFD?
Add VFD?
Add VFD?
Add VFD?
Add VFD?
Add VFD?
Add VFD?
Add VFD?
Add VFD?
Add VFD?
Add VFD?
Add VFD?
Add VFD?
Add VFD?
Add VFD?
Add VFD?
Add VFD?
Add VFD?
Add VFD?
Add VFD?
Add VFD?
Add VFD?
Add VFD?
Add VFD?
Add VFD?
Add VFD?
Add VFD?
Add VFD?
Add VFD?
Add VFD?
Add VFD?
Add VFD?
Add VFD?
Add VFD?
Add VFD?
Add VFD?
Add VFD?
Add VFD?
Add VFD?
Add VFD?
Add VFD?
Add VFD?
Add VFD?
Add VFD?
Add VFD?
Add VFD?
Add VFD?
Add VFD?
Add VFD?
Add VFD?
Add VFD?
Add VFD?
Add VFD?
Add VFD?
Add VFD?
Add VFD?
Add VFD?
Add VFD?
Add VFD?
Add VFD?
Add VFD?
Add VFD?
Add VFD?
Add VFD?
Add VFD?
Add VFD?
Add VFD?
Add VFD?
Add VFD?
Add VFD?
Add VFD?
Add VFD?
Add VFD?
Add VFD?
Add VFD?
Add VFD?
Add VFD?
Add VFD?
Add VFD?
Add VFD?
Add VFD?
Add VFD?

## Cover
Home Energy Assessment
Home Performance with ENERGY STAR - Home Energy Assessment
Conducted for:
Assessment Completed:

## Executive Summary
Home Energy Assessment
Summary
Thank you for the opportunity to visit your home! Our Home Performance with ENERGY STAR Program has performed a thorough inspection of your home to test for the overall energy performance and address any concerns you may have. This Home Energy Assessment will provide information to help you understand your energy usage as well as tips and recommendations to help you save more on your energy bill. Be sure to take note of all the PSEG Long Island Energy Efficiency Rebates that are available to you.
Summary of Assessment | Electrical System
Home Owner:
Address:
E-Mail:
Assessor Name:
Date of Assessment:
| Home Energy Score Requested?: | Select…
Year Home Built:
Number of Occupants:
| Direction Facing: | Select…
| Building Type: | Select…
I certify that the Home Energy Assessment was conducted at the address listed above by filling out the following information
| Customer Account Number: |  | (Print)
| Customer Name: |  | (Print)
| Customer Email: |  | (Print) |  | Date:
| Customer Signature |  |  | Date:
| Auditor Name*: |  | (Print)
*Auditor's Name, not Company Name
| Auditor Signature |  |  | Date: | Date:
PSEG Long Island website:
https://www.psegliny.com/en/saveenergyandmoney/homeefficiency/homeenergyassessment

## Health&Safety_Data
Home Energy Assessment
Health & Safety
Health & Safety Conditions Acknowledgement
The conditions indicated below were observed during the inspection process. No guarantees are made or implied that all such conditions have been found.
Health and Safety Conditions Found:
|  | Furnace/Boiler not drafting | Gas Leak, location: |  | Water flooding in basement
Water Heater not drafting
|  | High CO level in Furnace/Boiler vent | Notified Utility Company (Provide date/time and reference numbers)
|  | High CO level in DHW vent |  |  | Infestation:
|  | High CO level in oven/stove | Unvented space heater |  | Other:
|  | High Ambient CO level | Unvented dryer
Flue gas spilling into conditioned space might result in elevated CO levels, which could cause illness or death
Prolonged elevated CO levels could cause illness or death
Potential explosive condition may develop
Molds/mildew may develop and cause illness
Other:
Required Actions:
|  | Clean/Repair Furnace/Boiler vent and/or chimney |  | Clean oven/stove
|  | Clean/Repair Water heater vent and/or chimney |  | Remove unvented Heater
|  | Have Furnace/boiler serviced to reduce CO levels |  | Have flooding in basement corrected
|  | Have Hot Water Heater serviced to reduce CO levels |  | Get landlord to correct condition
Other:
Notes:
Moisture Conditions Observed (check all that apply)
|  | Inadequate Ventilation | Mold/Mildew | Standing Water
|  | Incorrect Venting | Condensation | Rot
Description:
Other H&S Conditions Observed (check all that apply)
|  | IAQ | Sewer | Asbestos
|  | Structural | Electrical | Vermiculite
Description:

## Building Envelope Results
Home Energy Assessment
Building Envelope Results
Assessment Results
|  | Customer Name: |  |  |  |  | Assessor Name:
|  | Customer Address: |  |  |  |  | Assessor Address:
|  | Customer E-mail: |  |  |  |  | Assessor Email:
Date of Assessment:
Summary
|  | Roof / Attic 1 |  |  |  | Roof / Attic 2
|  | Existing Insulation | Existing R-Value | Square Footage | Total Skylight Area (SqFt) | Existing Insulation | Existing R-Value | Square Footage | Total Skylight Area (SqFt)
|  | Attic Floor | Select… |  |  | Attic Floor | Select…
|  | Roof | Select… |  |  | Roof | Select…
|  | Knee Wall | Select… |  |  | Knee Wall | Select…
|  | Foundation 1 Area |  |  |  | Foundation 2 Area
|  | Existing Insulation | Existing R-Value |  | Square Footage | Existing Insulation | Existing R-Value |  | Square Footage
|  | Foundation | Select… |  |  | Foundation | Select…
|  | Floor | Select… |  |  | Floor | Select…
|  | Wall Insulation |  |  |  | Air Sealing
|  | Wall Number |  | Existing R-Value |  | Square Footage | Conditioned Air Volume |  | Estimated Air Changes Per Hour (ACH50)
|  | Wall 1 |  | Select…
|  | Wall 2 |  | Select…
|  | Wall 3 |  | Select…
|  | Wall 4 |  | Select…
Did You Know?
Home Performance with ENERGY STAR® is a national collaborative program between the U.S. Department of Energy and the U.S. Environmental Protection Agency that includes a network of 32 utility and nonprofit sponsors, and 1,300 home performance contractors. Since 2001, Home Performance with ENERGY STAR has been the trusted source that helps contractors and energy programs deliver home energy upgrades. These upgrades make American homes safer, healthier, and more energy efficient.
Am I Eligible?
Single-Family PSEG Long Island residential customers are eligible, who have not previously participated. Customers must have a primary heating fuel of oil, natural gas**, propane, or electric. Beginning in 2026, customers may participate once every two years. Per project rebates are based on the below customer eligibility:
Customer Eligibility
|  |  | Market Rate |  | All Else
|  |  | Low Income |  | 60% State Median Income
|  |  | Moderate Income |  | 60% Area Median Income
|  |  | Disadvantaged Community* |  | Resides in Disadvantaged Community
|  | * | https://www.nyserda.ny.gov/ny/disadvantaged-communities
What Measures are Eligible?
PSEG Long Island Residential Home Performance with ENERGY STAR® Program (Building Envelope)
|  |  | Eligible Measure |  | Minimum Efficiency Requirements
|  |  | Insulation (attic, wall, floor, band joist, rim joist, basement, crawl space) |  | Must be accompanied by blower door assisted air sealing per BPI standards
|  |  | Air Sealing |  | Blower door assisted per BPI standards
|  |  | Duct Sealing |  | UL 1818 mastic or tape; use of "duct tape" is disallowed
|  |  | Windows* |  | 0.2 - 0.32 U-Factor
*Can only be rebated if there is electric heating present (ccASHP, AWHP, GSHP)
For more information, please visit the PSEG Long Island Website:
https://www.psegliny.com/en/saveenergyandmoney/homeefficiency/homeenergyassessment
**Natural gas eligibility is subject to change. Please confirm with a PSEG Long Island Representative.

## Water Heating Results
Home Energy Assessment
Water Heating Results
Assessment Results
|  | Customer Name: |  |  | Assessor Name:
|  | Customer Address: |  |  | Assessor Address:
|  | Customer E-mail: |  |  | Assessor Email:
Date of Assessment:
Summary
|  | Domestic Hot Water Equipment 1 |  |  | Domestic Hot Water Equipment 2
|  | System Type: | Select… |  | System Type: | Select…
|  | Energy Factor (EF): |  |  | Energy Factor (EF):
Did You Know?
Heat pump water heaters use up to 50% less energy than traditional water heaters, which translates into significant savings for PSEG Long Island customers. Heat pump water heaters work by transferring heat from the air in your home to heat the water. This process is far more efficient than traditional electric water heaters that generate heat directly. With advanced technology and energy-saving capabilities, these units are the smart choice for any homeowner looking to save money and reduce their environmental impact.
Am I Eligible?
Single-Family PSEG Long Island residential customers are eligible, and may apply for a rebate for one unit, once every 5 years.
Customer Eligibility
|  |  | Market Rate | All Else
|  |  | Low Income | 60% State Median Income
|  |  | Moderate Income | 60% Area Median Income
|  |  | Disadvantaged Community* | Resides in Disadvantaged Community
* | https://www.nyserda.ny.gov/ny/disadvantaged-communities
**Low Income, Moderate Income, and Disadvantaged Community rebates are only available through the Home Comfort workbook when installed with a Whole House Heat Pump or Weatherization
What Measures are Eligible?
PSEG Long Island Water Heating Eligible Measures List
|  |  | Eligible Measure | Minimum Efficiency Requirements
|  |  | >55 Gallon Heat Pump Water Heater | Must be ENERGY STAR Listed
|  |  | <55 Gallon Heat Pump Water Heater | Must be ENERGY STAR Listed
For more information, please visit the PSEG Long Island Website:
https://www.psegliny.com/saveenergyandmoney/energystarrebates/rebaterequirements

## Space Heating & Cooling Results
Home Energy Assessment
Space Heating and Cooling Results
Assessment Results
| Customer Name: | [5 empty] | Assessor Name:
| Customer Address: | [5 empty] | Assessor Address:
| Customer E-mail: | [5 empty] | Assessor Email:
Date of Assessment:
Summary
|  | Heating System 1 |  |  |  |  | Cooling System 1
|  | Equipment Type: | Select... |  |  |  | Equipment Type: | Select...
|  | Efficiency Type: |  |  |  |  | Efficiency Type:
|  | Efficiency Value: |  |  |  |  | Efficiency:
Ducted System 1
|  | Duct Number | Duct Location |  |  | Insulated? |  | Total Duct Leakage to Outdoors (CFM25)
|  | Duct 1 | Select... |  |  | Select...
|  | Duct 2 | Select... |  |  | Select...
|  | Duct 3 | Select... |  |  | Select...
|  | Duct 4 | Select... |  |  | Select...
|  | Heating System 2 |  |  |  |  | Cooling System 2
|  | Equipment Type: | Select... |  |  |  | Equipment Type: | Select...
|  | Efficiency Type: |  |  |  |  | Efficiency Type:
|  | Efficiency Value: |  |  |  |  | Efficiency:
Ducted System 2
|  | Duct Number | Duct Location |  |  | Insulated? |  | Total Duct Leakage to Outdoors (CFM25)
|  | Duct 1 | Select... |  |  | Select...
|  | Duct 2 | Select... |  |  | Select...
|  | Duct 3 | Select... |  |  | Select...
|  | Duct 4 | Select... |  |  | Select...
Did You Know?
An air source heat pump provides quiet, powerful, more economical heating and cooling year-round. Plus, advanced zone controls provide greater flexibility for customized comfort, with energy efficient heat pump technology!
Heat pumps are air conditioning systems with a reversing valve that allows one unit to provide both cooling and heating.
During warmer months, the heat pump is in the cooling mode. It uses a refrigerant to transfer warm air from inside your home to the outdoors. During colder months, the heat pump operates like an air conditioner in reverse. The refrigerant transfers warmth from the outside air to inside your home. Yes, even in winter the air contains a certain amount of heat that can be used to warm your home.
Am I Eligible?
Single-Family PSEG Long Island residential customers are eligible, and may apply for a rebate for one unit, once every 5 years.
Customer Eligibility
|  |  | Market Rate |  | All Else
|  |  | Low Income |  | 60% State Median Income
|  |  | Moderate Income |  | 60% Area Median Income
|  |  | Disadvantaged Community* |  | Resides in Disadvantaged Community
* | https://www.nyserda.ny.gov/ny/disadvantaged-communities
What Measures are Eligible?
PSEG Long Island Residential Home Comfort Program (Space Heating)
|  |  | Eligible Measure | Minimum Equipment Eligibility Requirements
|  |  | Cold Climate Air Source Heat Pump* | Northeast Energy Efficiency Partnership (NEEP) Listed, Sized to Meet 100-120% of Heating Load
|  |  | Geothermal Ground Source Heat Pump | AHRI Rated, Sized to Meet 100-120% of Heating Load
|  |  | Air to Water Heat Pump | NYS QPL, Sized to Meet 100-120% of Heating Load
*Integrated Controls are required if existing heating system is not decommissioned
For more information, please visit the PSEG Long Island Website:
https://www.psegliny.com/saveenergyandmoney/homeefficiency/homecomfort
To explore and compare your existing heating equipment to an air source heat pump, see the PSEG Long Island Heating Comparison Calculator Tool
https://c03.apogee.net/mvc/home/hes/land/el?utilityname=psegliny&spc=hccv2

## Thermostats & Appliance Results
Home Energy Assessment
Thermostats & Appliances Results
Assessment Results
| Customer Name: |  |  | Assessor Name:
| Customer Address: |  |  | Assessor Address:
| Customer E-mail: |  |  | Assessor Email:
Date of Assessment:
Summary
Did You Know?
Connected and Learning Smart Thermostats can reduce your home’s energy costs when a new ENERGY STAR® certified Smart thermostat is installed. Programmable thermostats offer pre-programmed settings to deliver savings without sacrificing comfort.
Am I Eligible?
Single-Family PSEG Long Island residential customers are eligible and may purchase 2 smart thermostats per year.
Customer Eligibility
|  | Market Rate | All Else
|  | Disadvantaged Community* | Resides in Disadvantaged Community
* | https://www.nyserda.ny.gov/ny/disadvantaged-communities
What Measures are Eligible?
PSEG Long Island Eligible Measures List
|  | Eligible Measure | Minimum Efficiency Requirements
|  | Connected Smart Thermostat | Must be ENERGY STAR Listed
|  | Learning Smart Thermostat | Must be ENERGY STAR Listed
For more information, please visit the PSEG Long Island Website:
https://www.psegliny.com/saveenergyandmoney/energystarrebates
Did You Know - There are More Ways to Achieve Energy Efficiency!
Installing ENERGY STAR certified appliances and lighting can result in a reduction in energy usage in your home and energy costs?
Below are some examples of ENERGY STAR Appliances:
Electric Clothes Dryer
ENERGY STAR certified dryers use about 20% less energy than conventional models without sacrificing performance. Many feature innovative energy saving technologies such as moisture sensors that detect when clothes are dry and automatically shut the dryer off.
Dehumidifiers
ENERGY STAR certified dehumidifiers use more efficient refrigeration coils, compressors, and fans to remove excess moisture and air bacteria in your home while using nearly 15% less energy.
Air Purifiers
Room air purifiers remove fine particles, such as dust and pollen, from indoor air. ENERGY STAR certified purifiers are 25% more energy-efficient than standard models. Rebate amounts depend on the filter's Clean Air Delivery Rate (CADR) for smoke.
Clothes Washers
ENERGY STAR Most Efficient washers can help families cut their related energy and water costs. Using 25% less energy and approximately 33% less water than standard models, a full-sized ENERGY STAR Most Efficient certified clothes washer uses 14 gallons of water per load, compared to the 20 gallons used by a standard machine. That's a savings of more than 2,000 gallons of water per year!
Lighting
ENERGY STAR certified bulbs use 75% less energy than incandescent bulbs and last 10 to 25 times longer. Switching to more efficient LED Lighting is one of the easiest ways to save energy.
Please note, PSEG Long Island no longer offers rebates for the measures listed above.

## Data Collection Notes
Home Energy Assessment
Data Collection Notes
HVAC & Duct Sealing Notes
Heating System 1
Cooling System 1
Ducted System 1
Heating System 2
Cooling System 2
Ducted System 2
Domestic Hot Water Notes
Domestic Hot Water Equipment 1:
Domestic Hot Water Equipment 2:
Photovoltaic System Notes
Photovoltaic System 1:
Photovoltaic System 2:
Attic, Roofing & Walls Notes
Attic, Roofing & Walls:
Foundation & Window Notes
Foundation & Windows:
Air Sealing Notes
Air Sealing 1:
Air Sealing 2:
Add VFD?
Add VFD?
Add VFD?
Add VFD?
Add VFD?
Add VFD?
Add VFD?
Add VFD?
Add VFD?
Add VFD?
Add VFD?
Add VFD?
Add VFD?
Add VFD?
Add VFD?
Add VFD?
Add VFD?
Add VFD?
Add VFD?
Add VFD?
Add VFD?
Add VFD?
Add VFD?
Add VFD?
Add VFD?
Add VFD?
Add VFD?
Add VFD?
Add VFD?
Add VFD?
Add VFD?
Add VFD?
Add VFD?
Add VFD?
Add VFD?
Add VFD?
Add VFD?
Add VFD?
Add VFD?
Add VFD?
Add VFD?
Add VFD?
Add VFD?
Add VFD?
Add VFD?
Add VFD?
Add VFD?
Add VFD?
Add VFD?
Add VFD?
Add VFD?
Add VFD?
Add VFD?
Add VFD?
Add VFD?
Add VFD?
Add VFD?
Add VFD?
Add VFD?
Add VFD?
Add VFD?
Add VFD?
Add VFD?
Add VFD?
Add VFD?
Add VFD?
Add VFD?
Add VFD?
Add VFD?
Add VFD?
Add VFD?
Add VFD?
Add VFD?
Add VFD?
Add VFD?
Add VFD?
Add VFD?
Add VFD?
Add VFD?
Add VFD?
Add VFD?
Add VFD?
Add VFD?
Add VFD?
Add VFD?
Add VFD?
Add VFD?
Add VFD?
Add VFD?
Add VFD?
Add VFD?
Add VFD?
Add VFD?
Add VFD?
Add VFD?
Add VFD?
Add VFD?
Add VFD?
Add VFD?
Add VFD?
Add VFD?
Add VFD?
Add VFD?
Add VFD?
Add VFD?
Add VFD?
Add VFD?
Add VFD?
Add VFD?
Add VFD?
Add VFD?
Add VFD?
Add VFD?
Add VFD?
Add VFD?
Add VFD?
Add VFD?
Add VFD?
Add VFD?
Add VFD?
Add VFD?
Add VFD?
Add VFD?
Add VFD?
Add VFD?
Add VFD?
Add VFD?
Add VFD?
Add VFD?
Add VFD?
Add VFD?
Add VFD?
Add VFD?
Add VFD?
Add VFD?
Add VFD?
Add VFD?
Add VFD?
Add VFD?
Add VFD?
Add VFD?
Add VFD?
Add VFD?
Add VFD?
Add VFD?
Add VFD?
Add VFD?
Add VFD?
Add VFD?
Add VFD?
Add VFD?
Add VFD?
Add VFD?
Add VFD?
Add VFD?
Add VFD?
Add VFD?
Add VFD?
Add VFD?
Add VFD?
Add VFD?
Add VFD?
Add VFD?
Add VFD?
Add VFD?
Add VFD?
Add VFD?
Add VFD?
Add VFD?
Add VFD?
Add VFD?
Add VFD?
Add VFD?
Add VFD?
Add VFD?
Add VFD?
Add VFD?
Add VFD?
Add VFD?
Add VFD?
Add VFD?
Add VFD?
Add VFD?
Add VFD?
Add VFD?
Add VFD?
Add VFD?
Add VFD?
Add VFD?
Add VFD?
Add VFD?
Add VFD?
Add VFD?
Add VFD?
Add VFD?
Add VFD?
Add VFD?
Add VFD?
Add VFD?
Add VFD?
Add VFD?
Add VFD?
Add VFD?
Add VFD?
Add VFD?
Add VFD?
Add VFD?
Add VFD?
Add VFD?
Add VFD?
Add VFD?
Add VFD?
Add VFD?
Add VFD?
Add VFD?
Add VFD?
Add VFD?
Add VFD?
Add VFD?
Add VFD?
Add VFD?
Add VFD?
Add VFD?
Add VFD?
Add VFD?
Add VFD?
Add VFD?
Add VFD?
Add VFD?
Add VFD?
Add VFD?
Add VFD?
Add VFD?
Add VFD?
Add VFD?
Add VFD?
Add VFD?
Add VFD?
Add VFD?
Add VFD?
Add VFD?
Add VFD?
Add VFD?
Add VFD?
Add VFD?
Add VFD?
Add VFD?
Add VFD?
Add VFD?
Add VFD?
Add VFD?
Add VFD?
Add VFD?
Add VFD?
Add VFD?
Add VFD?
Add VFD?
Add VFD?
Add VFD?
Add VFD?
Add VFD?
Add VFD?
Add VFD?
Add VFD?
Add VFD?
Add VFD?
Add VFD?
Add VFD?
Add VFD?
Add VFD?
Add VFD?
Add VFD?
Add VFD?
Add VFD?
Add VFD?
Add VFD?
Add VFD?
Add VFD?
Add VFD?
Add VFD?
Add VFD?
Add VFD?
Add VFD?
Add VFD?
Add VFD?
Add VFD?
Add VFD?
Add VFD?
Add VFD?
Add VFD?
Add VFD?
Add VFD?
Add VFD?
Add VFD?
Add VFD?
Add VFD?
Add VFD?
Add VFD?
Add VFD?
Add VFD?
Add VFD?
Add VFD?
Add VFD?
Add VFD?
Add VFD?
Add VFD?
Add VFD?
Add VFD?
Add VFD?
Add VFD?
Add VFD?
Add VFD?
Add VFD?
Add VFD?
Add VFD?
Add VFD?
Add VFD?
Add VFD?
Add VFD?
Add VFD?
Add VFD?
Add VFD?
Add VFD?
Add VFD?
Add VFD?
Add VFD?
Add VFD?
Add VFD?
Add VFD?
Add VFD?
Add VFD?
Add VFD?
Add VFD?
Add VFD?
Add VFD?
Add VFD?
Add VFD?
Add VFD?
Add VFD?
Add VFD?
Add VFD?
Add VFD?
Add VFD?
Add VFD?
Add VFD?
Add VFD?
Add VFD?
Add VFD?
Add VFD?
Add VFD?
Add VFD?
Add VFD?
Add VFD?
Add VFD?
Add VFD?
Add VFD?
Add VFD?
Add VFD?
Add VFD?
Add VFD?
Add VFD?
Add VFD?
Add VFD?
Add VFD?
Add VFD?
Add VFD?
Add VFD?
Add VFD?
Add VFD?
Add VFD?
Add VFD?
Add VFD?
Add VFD?
Add VFD?
Add VFD?
Add VFD?
Add VFD?
Add VFD?
Add VFD?
Add VFD?
Add VFD?
Add VFD?
Add VFD?
Add VFD?
Add VFD?
Add VFD?
Add VFD?
Add VFD?
Add VFD?
Add VFD?
Add VFD?
Add VFD?
Add VFD?
Add VFD?
Add VFD?
Add VFD?
Add VFD?
Add VFD?
Add VFD?
Add VFD?
Add VFD?
Add VFD?
Add VFD?
Add VFD?
Add VFD?
Add VFD?
Add VFD?
Add VFD?
Add VFD?
Add VFD?
Add VFD?
Add VFD?
Add VFD?
Add VFD?
Add VFD?
Add VFD?
Add VFD?
Add VFD?
Add VFD?
Add VFD?
Add VFD?
Add VFD?
Add VFD?
Add VFD?
Add VFD?
Add VFD?
Add VFD?
Add VFD?
Add VFD?
Add VFD?
Add VFD?
Add VFD?
Add VFD?
Add VFD?
Add VFD?
Add VFD?
Add VFD?
Add VFD?
Add VFD?
Add VFD?
Add VFD?
Add VFD?
Add VFD?
Add VFD?
Add VFD?
Add VFD?
Add VFD?
Add VFD?
Add VFD?
Add VFD?
Add VFD?
Add VFD?
Add VFD?
Add VFD?
Add VFD?
Add VFD?
Add VFD?
Add VFD?
Add VFD?
Add VFD?
Add VFD?
Add VFD?
Add VFD?
Add VFD?
Add VFD?
Add VFD?
Add VFD?
Add VFD?
Add VFD?
Add VFD?
Add VFD?
Add VFD?
Add VFD?
Add VFD?
Add VFD?
Add VFD?
Add VFD?
Add VFD?
Add VFD?
Add VFD?
Add VFD?
Add VFD?
Add VFD?
Add VFD?
Add VFD?
Add VFD?
Add VFD?
Add VFD?
Add VFD?
Add VFD?
Add VFD?
Add VFD?
Add VFD?
Add VFD?
Add VFD?
Add VFD?
Add VFD?
Add VFD?
Add VFD?
Add VFD?
Add VFD?
Add VFD?
Add VFD?
Add VFD?
Add VFD?
Add VFD?
Add VFD?
Add VFD?
Add VFD?
Add VFD?
Add VFD?
Add VFD?
Add VFD?
Add VFD?
Add VFD?
Add VFD?
Add VFD?
Add VFD?
Add VFD?
Add VFD?
Add VFD?
Add VFD?
Add VFD?
Add VFD?
Add VFD?
Add VFD?
Add VFD?
Add VFD?
Add VFD?
Add VFD?
Add VFD?
Add VFD?
Add VFD?
Add VFD?
Add VFD?
Add VFD?
Add VFD?
Add VFD?
Add VFD?
Add VFD?
Add VFD?
Add VFD?
Add VFD?
Add VFD?
Add VFD?
Add VFD?
Add VFD?
Add VFD?
Add VFD?
Add VFD?
Add VFD?
Add VFD?
Add VFD?
Add VFD?
Add VFD?
Add VFD?
Add VFD?
Add VFD?
Add VFD?
Add VFD?
Add VFD?
Add VFD?
Add VFD?
Add VFD?
Add VFD?
Add VFD?
Add VFD?
Add VFD?
Add VFD?
Add VFD?
Add VFD?
Add VFD?
Add VFD?
Add VFD?
Add VFD?
Add VFD?
Add VFD?
Add VFD?
Add VFD?
Add VFD?
Add VFD?
Add VFD?
Add VFD?
Add VFD?
Add VFD?
Add VFD?
Add VFD?
Add VFD?
Add VFD?
Add VFD?
Add VFD?
Add VFD?
Add VFD?
Add VFD?
Add VFD?
Add VFD?
Add VFD?
Add VFD?
Add VFD?
Add VFD?
Add VFD?
Add VFD?
Add VFD?
Add VFD?
Add VFD?
Add VFD?
Add VFD?
Add VFD?
Add VFD?
Add VFD?
Add VFD?
Add VFD?
Add VFD?
Add VFD?
Add VFD?
Add VFD?
Add VFD?
Add VFD?
Add VFD?
Add VFD?
Add VFD?
Add VFD?
Add VFD?
Add VFD?
Add VFD?
Add VFD?
Add VFD?
Add VFD?
Add VFD?
Add VFD?
Add VFD?
Add VFD?
Add VFD?
Add VFD?
Add VFD?
Add VFD?
Add VFD?
Add VFD?
Add VFD?
Add VFD?
Add VFD?
Add VFD?
Add VFD?
Add VFD?
Add VFD?
Add VFD?
Add VFD?
Add VFD?
Add VFD?
Add VFD?
Add VFD?
Add VFD?
Add VFD?
Add VFD?
Add VFD?
Add VFD?
Add VFD?
Add VFD?
Add VFD?
Add VFD?
Add VFD?
Add VFD?
Add VFD?
Add VFD?
Add VFD?
Add VFD?
Add VFD?
Add VFD?
Add VFD?
Add VFD?
Add VFD?
Add VFD?
Add VFD?
Add VFD?
Add VFD?
Add VFD?
Add VFD?
Add VFD?
Add VFD?
Add VFD?
Add VFD?
Add VFD?
Add VFD?
Add VFD?
Add VFD?
Add VFD?
Add VFD?
Add VFD?
Add VFD?
Add VFD?
Add VFD?
Add VFD?
Add VFD?
Add VFD?
Add VFD?
Add VFD?
Add VFD?
Add VFD?
Add VFD?
Add VFD?
Add VFD?
Add VFD?
Add VFD?
Add VFD?
Add VFD?
Add VFD?
Add VFD?
Add VFD?
Add VFD?
Add VFD?
Add VFD?
Add VFD?
Add VFD?
Add VFD?
Add VFD?
Add VFD?
Add VFD?
Add VFD?
Add VFD?
Add VFD?
Add VFD?
Add VFD?
Add VFD?
Add VFD?
Add VFD?
Add VFD?
Add VFD?
Add VFD?
Add VFD?
Add VFD?
Add VFD?
Add VFD?
Add VFD?
Add VFD?
Add VFD?
Add VFD?
Add VFD?
Add VFD?
Add VFD?
Add VFD?
Add VFD?
Add VFD?
Add VFD?
Add VFD?
Add VFD?
Add VFD?
Add VFD?
Add VFD?
Add VFD?
Add VFD?
Add VFD?
Add VFD?
Add VFD?
Add VFD?
Add VFD?
Add VFD?
Add VFD?
Add VFD?
Add VFD?
Add VFD?
Add VFD?
Add VFD?
Add VFD?
Add VFD?
Add VFD?
Add VFD?
Add VFD?
Add VFD?
Add VFD?
Add VFD?
Add VFD?
Add VFD?
Add VFD?
Add VFD?
Add VFD?
Add VFD?
Add VFD?
Add VFD?
Add VFD?
Add VFD?
Add VFD?
Add VFD?
Add VFD?
Add VFD?
Add VFD?
Add VFD?
Add VFD?
Add VFD?
Add VFD?
Add VFD?
Add VFD?
Add VFD?
Add VFD?
Add VFD?
Add VFD?
Add VFD?
Add VFD?
Add VFD?
Add VFD?
Add VFD?
Add VFD?
Add VFD?
Add VFD?
Add VFD?
Add VFD?
Add VFD?
Add VFD?
Add VFD?
Add VFD?
Add VFD?
Add VFD?
Add VFD?
Add VFD?
Add VFD?
Add VFD?
Add VFD?
Add VFD?
Add VFD?
Add VFD?
Add VFD?
Add VFD?
Add VFD?
Add VFD?
Add VFD?
Add VFD?
Add VFD?
Add VFD?
Add VFD?
Add VFD?
Add VFD?
Add VFD?
Add VFD?
Add VFD?
Add VFD?
Add VFD?
Add VFD?
Add VFD?
Add VFD?
Add VFD?
Add VFD?
Add VFD?
Add VFD?
Add VFD?
Add VFD?
Add VFD?
Add VFD?
Add VFD?
Add VFD?
Add VFD?
Add VFD?
Add VFD?
Add VFD?
Add VFD?
Add VFD?
Add VFD?
Add VFD?
Add VFD?
Add VFD?
Add VFD?
Add VFD?
Add VFD?
Add VFD?
Add VFD?
Add VFD?
Add VFD?
Add VFD?
Add VFD?
Add VFD?
Add VFD?
Add VFD?
Add VFD?
Add VFD?
Add VFD?
Add VFD?
Add VFD?
Add VFD?
Add VFD?
Add VFD?
Add VFD?
Add VFD?
Add VFD?
Add VFD?
Add VFD?
Add VFD?
Add VFD?
Add VFD?
Add VFD?
Add VFD?
Add VFD?
Add VFD?
Add VFD?
Add VFD?
Add VFD?
Add VFD?
Add VFD?
Add VFD?
Add VFD?
Add VFD?
Add VFD?
Add VFD?
Add VFD?
Add VFD?
Add VFD?
Add VFD?
Add VFD?
Add VFD?
Add VFD?
Add VFD?
Add VFD?
Add VFD?
Add VFD?
Add VFD?
Add VFD?
Add VFD?
Add VFD?
Add VFD?
Add VFD?
Add VFD?
Add VFD?
Add VFD?
Add VFD?
Add VFD?
Add VFD?
Add VFD?
Add VFD?
Add VFD?
Add VFD?
Add VFD?
Add VFD?
Add VFD?
Add VFD?
Add VFD?
Add VFD?
Add VFD?
Add VFD?
Add VFD?
Add VFD?
Add VFD?
Add VFD?
Add VFD?
Add VFD?
Add VFD?
Add VFD?
Add VFD?
Add VFD?
Add VFD?
Add VFD?
Add VFD?
Add VFD?
Add VFD?
Add VFD?
Add VFD?
Add VFD?
Add VFD?
Add VFD?
Add VFD?
Add VFD?
Add VFD?
Add VFD?
Add VFD?
Add VFD?
Add VFD?
Add VFD?
Add VFD?
Add VFD?
Add VFD?
Add VFD?
Add VFD?
Add VFD?
Add VFD?
Add VFD?
Add VFD?
Add VFD?
Add VFD?
Add VFD?
Add VFD?
Add VFD?
Add VFD?
Add VFD?
Add VFD?
Add VFD?
Add VFD?
Add VFD?
Add VFD?
Add VFD?
Add VFD?
Add VFD?
Add VFD?
Add VFD?
Add VFD?
Add VFD?
Add VFD?
Add VFD?
Add VFD?
Add VFD?
Add VFD?
Add VFD?
Add VFD?
Add VFD?
Add VFD?
Add VFD?
Add VFD?
Add VFD?
Add VFD?
Add VFD?
Add VFD?
Add VFD?
Add VFD?
Add VFD?
Add VFD?
Add VFD?
Add VFD?
Add VFD?
Add VFD?
Add VFD?
Add VFD?
Add VFD?
Add VFD?
Add VFD?
Add VFD?
Add VFD?
Add VFD?
Add VFD?
Add VFD?
Add VFD?
Add VFD?
Add VFD?
Add VFD?
Add VFD?
Add VFD?
Add VFD?
Add VFD?
Add VFD?
Add VFD?
Add VFD?
Add VFD?
Add VFD?
Add VFD?
Add VFD?
Add VFD?
Add VFD?
Add VFD?
Add VFD?
Add VFD?
Add VFD?
Add VFD?
Add VFD?
Add VFD?
Add VFD?
Add VFD?
Add VFD?
Add VFD?
Add VFD?
Add VFD?
Add VFD?
Add VFD?
Add VFD?
Add VFD?
Add VFD?
Add VFD?
Add VFD?
Add VFD?
Add VFD?
Add VFD?
Add VFD?
Add VFD?
Add VFD?
Add VFD?
Add VFD?
Add VFD?
Add VFD?
Add VFD?
Add VFD?
Add VFD?
Add VFD?
Add VFD?
Add VFD?
Add VFD?
Add VFD?
Add VFD?
Add VFD?
Add VFD?
Add VFD?
Add VFD?
Add VFD?
Add VFD?
Add VFD?
Add VFD?
Add VFD?
Add VFD?
Add VFD?
Add VFD?
Add VFD?
Add VFD?
Add VFD?
Add VFD?
Add VFD?
Add VFD?
Add VFD?
Add VFD?
Add VFD?
Add VFD?
Add VFD?
Add VFD?
Add VFD?
Add VFD?
Add VFD?
Add VFD?
Add VFD?
Add VFD?
Add VFD?
Add VFD?
Add VFD?
Add VFD?
Add VFD?
Add VFD?
Add VFD?
Add VFD?
Add VFD?
Add VFD?
Add VFD?
Add VFD?
Add VFD?
Add VFD?
Add VFD?
Add VFD?
Add VFD?
Add VFD?
Add VFD?
Add VFD?
Add VFD?
Add VFD?
Add VFD?
Add VFD?
Add VFD?
Add VFD?
Add VFD?
Add VFD?
Add VFD?
Add VFD?
Add VFD?
Add VFD?
Add VFD?
Add VFD?
Add VFD?
Add VFD?
Add VFD?
Add VFD?
Add VFD?
Add VFD?
Add VFD?
Add VFD?
Add VFD?
Add VFD?
Add VFD?
Add VFD?
Add VFD?
Add VFD?
Add VFD?
Add VFD?
Add VFD?
Add VFD?
Add VFD?
Add VFD?
Add VFD?
Add VFD?
Add VFD?
Add VFD?
Add VFD?
Add VFD?
Add VFD?
Add VFD?
Add VFD?
Add VFD?
Add VFD?
Add VFD?
Add VFD?
Add VFD?
Add VFD?
Add VFD?
Add VFD?
Add VFD?
Add VFD?
Add VFD?
Add VFD?
Add VFD?
Add VFD?
Add VFD?
Add VFD?
Add VFD?
Add VFD?
Add VFD?
Add VFD?
Add VFD?
Add VFD?
Add VFD?
Add VFD?
Add VFD?
Add VFD?
Add VFD?
Add VFD?
Add VFD?
Add VFD?
Add VFD?
Add VFD?
Add VFD?
Add VFD?
Add VFD?
Add VFD?
Add VFD?
Add VFD?
Add VFD?
Add VFD?
Add VFD?
Add VFD?
Add VFD?
Add VFD?
Add VFD?
Add VFD?
Add VFD?
Add VFD?
Add VFD?
Add VFD?
Add VFD?
Add VFD?
Add VFD?
Add VFD?
Add VFD?
Add VFD?
Add VFD?
Add VFD?
Add VFD?
Add VFD?
Add VFD?
Add VFD?
Add VFD?
Add VFD?
Add VFD?
Add VFD?
Add VFD?
Add VFD?
Add VFD?
Add VFD?
Add VFD?
Add VFD?
Add VFD?
Add VFD?
Add VFD?
Add VFD?
Add VFD?
Add VFD?
Add VFD?
Add VFD?
Add VFD?
Add VFD?
Add VFD?
Add VFD?
Add VFD?
Add VFD?
Add VFD?
Add VFD?
Add VFD?
Add VFD?
Add VFD?
Add VFD?
Add VFD?
Add VFD?
Add VFD?
Add VFD?
Add VFD?
Add VFD?
Add VFD?
Add VFD?
Add VFD?
Add VFD?
Add VFD?
Add VFD?
Add VFD?
Add VFD?
Add VFD?
Add VFD?
Add VFD?
Add VFD?
Add VFD?
Add VFD?
Add VFD?
Add VFD?
Add VFD?
Add VFD?
Add VFD?
Add VFD?
Add VFD?
Add VFD?
Add VFD?
Add VFD?
Add VFD?
Add VFD?
Add VFD?
Add VFD?
Add VFD?
Add VFD?
Add VFD?
Add VFD?
Add VFD?
Add VFD?
Add VFD?
Add VFD?
Add VFD?
Add VFD?
Add VFD?
Add VFD?
Add VFD?
Add VFD?
Add VFD?
Add VFD?
Add VFD?
Add VFD?
Add VFD?
Add VFD?
Add VFD?
Add VFD?
Add VFD?
Add VFD?
Add VFD?
Add VFD?
Add VFD?
Add VFD?
Add VFD?
Add VFD?
Add VFD?
Add VFD?
Add VFD?
Add VFD?
Add VFD?
Add VFD?
Add VFD?
Add VFD?
Add VFD?
Add VFD?
Add VFD?
Add VFD?
Add VFD?
Add VFD?
Add VFD?
Add VFD?
Add VFD?
Add VFD?
Add VFD?
Add VFD?
Add VFD?
Add VFD?
Add VFD?
Add VFD?
Add VFD?
Add VFD?
Add VFD?
Add VFD?
Add VFD?
Add VFD?
Add VFD?
Add VFD?
Add VFD?
Add VFD?
Add VFD?
Add VFD?
Add VFD?
Add VFD?
Add VFD?
Add VFD?
Add VFD?
Add VFD?
Add VFD?
Add VFD?
Add VFD?
Add VFD?
Add VFD?
Add VFD?
Add VFD?
Add VFD?
Add VFD?
Add VFD?
Add VFD?
Add VFD?
Add VFD?
Add VFD?
Add VFD?
Add VFD?
Add VFD?
Add VFD?
Add VFD?
Add VFD?
Add VFD?
Add VFD?
Add VFD?
Add VFD?
Add VFD?
Add VFD?
Add VFD?
Add VFD?
Add VFD?
Add VFD?
Add VFD?
Add VFD?
Add VFD?
Add VFD?
Add VFD?
Add VFD?
Add VFD?
Add VFD?
Add VFD?
Add VFD?
Add VFD?
Add VFD?
Add VFD?
Add VFD?
Add VFD?
Add VFD?
Add VFD?
Add VFD?
Add VFD?
Add VFD?
Add VFD?
Add VFD?
Add VFD?
Add VFD?
Add VFD?
Add VFD?
Add VFD?
Add VFD?
Add VFD?
Add VFD?
Add VFD?
Add VFD?
Add VFD?
Add VFD?
Add VFD?
Add VFD?
Add VFD?
Add VFD?
Add VFD?
Add VFD?
Add VFD?
Add VFD?
Add VFD?
Add VFD?
Add VFD?
Add VFD?
Add VFD?
Add VFD?
Add VFD?
Add VFD?
Add VFD?
Add VFD?
Add VFD?
Add VFD?
Add VFD?
Add VFD?
Add VFD?
Add VFD?
Add VFD?
Add VFD?
Add VFD?
Add VFD?
Add VFD?
Add VFD?
Add VFD?
Add VFD?
Add VFD?
Add VFD?
Add VFD?
Add VFD?
Add VFD?
Add VFD?
Add VFD?
Add VFD?
Add VFD?
Add VFD?
Add VFD?
Add VFD?
Add VFD?
Add VFD?
Add VFD?
Add VFD?
Add VFD?
Add VFD?
Add VFD?
Add VFD?
Add VFD?
Add VFD?
Add VFD?
Add VFD?
Add VFD?
Add VFD?
Add VFD?
Add VFD?
Add VFD?
Add VFD?
Add VFD?
Add VFD?
Add VFD?
Add VFD?
Add VFD?
Add VFD?
Add VFD?
Add VFD?
Add VFD?
Add VFD?
Add VFD?
Add VFD?
Add VFD?
Add VFD?
Add VFD?
Add VFD?
Add VFD?
Add VFD?
Add VFD?
Add VFD?
Add VFD?
Add VFD?
Add VFD?
Add VFD?
Add VFD?
Add VFD?
Add VFD?
Add VFD?
Add VFD?
Add VFD?
Add VFD?
Add VFD?
Add VFD?
Add VFD?
Add VFD?
Add VFD?
Add VFD?
Add VFD?
Add VFD?
Add VFD?
Add VFD?
Add VFD?
Add VFD?
Add VFD?
Add VFD?
Add VFD?
Add VFD?
Add VFD?
Add VFD?
Add VFD?
Add VFD?
Add VFD?
Add VFD?
Add VFD?
Add VFD?
Add VFD?
Add VFD?
Add VFD?
Add VFD?
Add VFD?
Add VFD?
Add VFD?
Add VFD?
Add VFD?
Add VFD?
Add VFD?
Add VFD?
Add VFD?
Add VFD?
Add VFD?
Add VFD?
Add VFD?
Add VFD?
Add VFD?
Add VFD?
Add VFD?
Add VFD?
Add VFD?
Add VFD?
Add VFD?
Add VFD?
Add VFD?
Add VFD?
Add VFD?
Add VFD?
Add VFD?
Add VFD?
Add VFD?
Add VFD?
Add VFD?
Add VFD?
Add VFD?
Add VFD?
Add VFD?
Add VFD?
Add VFD?
Add VFD?
Add VFD?
Add VFD?
Add VFD?
Add VFD?
Add VFD?
Add VFD?
Add VFD?
Add VFD?
Add VFD?
Add VFD?
Add VFD?
Add VFD?
Add VFD?
Add VFD?
Add VFD?
Add VFD?
Add VFD?
Add VFD?
Add VFD?
Add VFD?
Add VFD?
Add VFD?
Add VFD?
Add VFD?
Add VFD?
Add VFD?
Add VFD?
Add VFD?
Add VFD?
Add VFD?
Add VFD?
Add VFD?
Add VFD?
Add VFD?
Add VFD?
Add VFD?
Add VFD?
Add VFD?
Add VFD?
Add VFD?
Add VFD?
Add VFD?
Add VFD?
Add VFD?
Add VFD?
Add VFD?
Add VFD?
Add VFD?
Add VFD?
Add VFD?
Add VFD?
Add VFD?
Add VFD?
Add VFD?
Add VFD?
Add VFD?
Add VFD?
Add VFD?
Add VFD?
Add VFD?
Add VFD?
Add VFD?
Add VFD?
Add VFD?
Add VFD?
Add VFD?
Add VFD?
Add VFD?
Add VFD?
Add VFD?
Add VFD?
Add VFD?
Add VFD?
Add VFD?
Add VFD?
Add VFD?
Add VFD?
Add VFD?
Add VFD?
Add VFD?
Add VFD?
Add VFD?
Add VFD?
Add VFD?
Add VFD?
Add VFD?
Add VFD?
Add VFD?
Add VFD?
Add VFD?
Add VFD?
Add VFD?
Add VFD?
Add VFD?
Add VFD?
Add VFD?
Add VFD?
Add VFD?
Add VFD?
Add VFD?
Add VFD?
Add VFD?
Add VFD?
Add VFD?
Add VFD?
Add VFD?
Add VFD?
Add VFD?
Add VFD?
Add VFD?
Add VFD?
Add VFD?
Add VFD?
Add VFD?
Add VFD?
Add VFD?
Add VFD?
Add VFD?
Add VFD?
Add VFD?
Add VFD?
Add VFD?
Add VFD?
Add VFD?
Add VFD?
Add VFD?
Add VFD?
Add VFD?
Add VFD?
Add VFD?
Add VFD?
Add VFD?
Add VFD?
Add VFD?
Add VFD?
Add VFD?
Add VFD?
Add VFD?
Add VFD?
Add VFD?
Add VFD?
Add VFD?
Add VFD?
Add VFD?
Add VFD?
Add VFD?
Add VFD?
Add VFD?
Add VFD?
Add VFD?
Add VFD?
Add VFD?
Add VFD?
Add VFD?
Add VFD?
Add VFD?
Add VFD?
Add VFD?
Add VFD?
Add VFD?
Add VFD?
Add VFD?
Add VFD?
Add VFD?
Add VFD?
Add VFD?
Add VFD?
Add VFD?
Add VFD?
Add VFD?
Add VFD?
Add VFD?
Add VFD?
Add VFD?
Add VFD?
Add VFD?
Add VFD?
Add VFD?
Add VFD?
Add VFD?
Add VFD?
Add VFD?
Add VFD?
Add VFD?
Add VFD?
Add VFD?
Add VFD?
Add VFD?
Add VFD?
Add VFD?
Add VFD?
Add VFD?
Add VFD?
Add VFD?
Add VFD?
Add VFD?
Add VFD?
Add VFD?
Add VFD?
Add VFD?
Add VFD?
Add VFD?
Add VFD?
Add VFD?
Add VFD?
Add VFD?
Add VFD?
Add VFD?
Add VFD?
Add VFD?
Add VFD?
Add VFD?
Add VFD?
Add VFD?
Add VFD?
Add VFD?
Add VFD?
Add VFD?
Add VFD?
Add VFD?
Add VFD?
Add VFD?
Add VFD?
Add VFD?
Add VFD?
Add VFD?
Add VFD?
Add VFD?
Add VFD?
Add VFD?
Add VFD?
Add VFD?
Add VFD?
Add VFD?
Add VFD?
Add VFD?
Add VFD?
Add VFD?
Add VFD?
Add VFD?
Add VFD?
Add VFD?
Add VFD?
Add VFD?
Add VFD?
Add VFD?
Add VFD?
Add VFD?
Add VFD?
Add VFD?
Add VFD?
Add VFD?
Add VFD?
Add VFD?
Add VFD?
Add VFD?
Add VFD?
Add VFD?
Add VFD?
Add VFD?
Add VFD?
Add VFD?
Add VFD?
Add VFD?
Add VFD?
Add VFD?
Add VFD?
Add VFD?
Add VFD?
Add VFD?
Add VFD?
Add VFD?
Add VFD?
Add VFD?
Add VFD?
Add VFD?
Add VFD?
Add VFD?
Add VFD?
Add VFD?
Add VFD?
Add VFD?
Add VFD?
Add VFD?
Add VFD?
Add VFD?
Add VFD?
Add VFD?
Add VFD?
Add VFD?
Add VFD?
Add VFD?
Add VFD?
Add VFD?
Add VFD?
Add VFD?
Add VFD?
Add VFD?
Add VFD?
Add VFD?
Add VFD?
Add VFD?
Add VFD?
Add VFD?
Add VFD?
Add VFD?
Add VFD?
Add VFD?
Add VFD?
Add VFD?
Add VFD?
Add VFD?
Add VFD?
Add VFD?
Add VFD?
Add VFD?
Add VFD?
Add VFD?
Add VFD?
Add VFD?
Add VFD?
Add VFD?
Add VFD?
Add VFD?
Add VFD?
Add VFD?
Add VFD?
Add VFD?
Add VFD?
Add VFD?
Add VFD?
Add VFD?
Add VFD?
Add VFD?
Add VFD?
Add VFD?
Add VFD?
Add VFD?
Add VFD?
Add VFD?
Add VFD?
Add VFD?
Add VFD?
Add VFD?
Add VFD?
Add VFD?
Add VFD?
Add VFD?
Add VFD?
Add VFD?
Add VFD?
Add VFD?
Add VFD?
Add VFD?
Add VFD?
Add VFD?
Add VFD?
Add VFD?
Add VFD?
Add VFD?
Add VFD?
Add VFD?
Add VFD?
Add VFD?
Add VFD?
Add VFD?
Add VFD?
Add VFD?
Add VFD?
Add VFD?
Add VFD?
Add VFD?
Add VFD?
Add VFD?
Add VFD?
Add VFD?
Add VFD?
Add VFD?
Add VFD?
Add VFD?
Add VFD?
Add VFD?
Add VFD?
Add VFD?
Add VFD?
Add VFD?
Add VFD?
Add VFD?
Add VFD?
Add VFD?
Add VFD?
Add VFD?
Add VFD?
Add VFD?
Add VFD?
Add VFD?
Add VFD?
Add VFD?
Add VFD?
Add VFD?
Add VFD?
Add VFD?
Add VFD?
Add VFD?
Add VFD?
Add VFD?
Add VFD?
Add VFD?
Add VFD?
Add VFD?
Add VFD?
Add VFD?
Add VFD?
Add VFD?
Add VFD?
Add VFD?
Add VFD?
Add VFD?
Add VFD?
Add VFD?
Add VFD?
Add VFD?
Add VFD?
Add VFD?
Add VFD?
Add VFD?
Add VFD?
Add VFD?
Add VFD?
Add VFD?
Add VFD?
Add VFD?
Add VFD?
Add VFD?
Add VFD?
Add VFD?
Add VFD?
Add VFD?
Add VFD?
Add VFD?
Add VFD?
Add VFD?
Add VFD?
Add VFD?
Add VFD?
Add VFD?
Add VFD?
Add VFD?
Add VFD?
Add VFD?
Add VFD?
Add VFD?
Add VFD?
Add VFD?
Add VFD?
Add VFD?
Add VFD?
Add VFD?
Add VFD?
Add VFD?
Add VFD?
Add VFD?
Add VFD?
Add VFD?
Add VFD?
Add VFD?
Add VFD?
Add VFD?
Add VFD?
Add VFD?
Add VFD?
Add VFD?
Add VFD?
Add VFD?
Add VFD?
Add VFD?
Add VFD?
Add VFD?
Add VFD?
Add VFD?
Add VFD?
Add VFD?
Add VFD?
Add VFD?
Add VFD?
Add VFD?
Add VFD?
Add VFD?
Add VFD?
Add VFD?
Add VFD?
Add VFD?
Add VFD?
Add VFD?
Add VFD?
Add VFD?
Add VFD?
Add VFD?
Add VFD?
Add VFD?
Add VFD?
Add VFD?
Add VFD?
Add VFD?
Add VFD?
Add VFD?
Add VFD?
Add VFD?
Add VFD?
Add VFD?
Add VFD?
Add VFD?
Add VFD?
Add VFD?
Add VFD?
Add VFD?
Add VFD?
Add VFD?
Add VFD?
Add VFD?
Add VFD?
Add VFD?
Add VFD?
Add VFD?
Add VFD?
Add VFD?
Add VFD?
Add VFD?
Add VFD?
Add VFD?
Add VFD?
Add VFD?
Add VFD?
Add VFD?
Add VFD?
Add VFD?
Add VFD?
Add VFD?
Add VFD?
Add VFD?
Add VFD?
Add VFD?
Add VFD?
Add VFD?
Add VFD?
Add VFD?
Add VFD?
Add VFD?
Add VFD?
Add VFD?
Add VFD?
Add VFD?
Add VFD?
Add VFD?
Add VFD?
Add VFD?
Add VFD?
Add VFD?
Add VFD?
Add VFD?
Add VFD?
Add VFD?
Add VFD?
Add VFD?
Add VFD?
Add VFD?
Add VFD?
Add VFD?
Add VFD?
Add VFD?
Add VFD?
Add VFD?
Add VFD?
Add VFD?
Add VFD?
Add VFD?
Add VFD?
Add VFD?
Add VFD?
Add VFD?
Add VFD?
Add VFD?
Add VFD?
Add VFD?
Add VFD?
Add VFD?
Add VFD?
Add VFD?
Add VFD?
Add VFD?
Add VFD?
Add VFD?
Add VFD?
Add VFD?
Add VFD?
Add VFD?
Add VFD?
Add VFD?
Add VFD?
Add VFD?
Add VFD?
Add VFD?
Add VFD?
Add VFD?
Add VFD?
Add VFD?
Add VFD?
Add VFD?
Add VFD?
Add VFD?
Add VFD?
Add VFD?
Add VFD?
Add VFD?
Add VFD?
Add VFD?
Add VFD?
Add VFD?
Add VFD?
Add VFD?
Add VFD?
Add VFD?
Add VFD?
Add VFD?
Add VFD?
Add VFD?
Add VFD?
Add VFD?
Add VFD?
Add VFD?
Add VFD?
Add VFD?
Add VFD?
Add VFD?
Add VFD?
Add VFD?
Add VFD?
Add VFD?
Add VFD?
Add VFD?
Add VFD?
Add VFD?
Add VFD?
Add VFD?
Add VFD?
Add VFD?
Add VFD?
Add VFD?
Add VFD?
Add VFD?
Add VFD?
Add VFD?
Add VFD?
Add VFD?
Add VFD?
Add VFD?
Add VFD?
Add VFD?
Add VFD?
Add VFD?
Add VFD?
Add VFD?
Add VFD?
Add VFD?
Add VFD?
Add VFD?
Add VFD?
Add VFD?
Add VFD?
Add VFD?
Add VFD?
Add VFD?
Add VFD?
Add VFD?
Add VFD?
Add VFD?
Add VFD?
Add VFD?
Add VFD?
Add VFD?
Add VFD?
Add VFD?
Add VFD?
Add VFD?
Add VFD?
Add VFD?
Add VFD?
Add VFD?
Add VFD?
Add VFD?
Add VFD?
Add VFD?
Add VFD?
Add VFD?
Add VFD?
Add VFD?
Add VFD?
Add VFD?
Add VFD?
Add VFD?
Add VFD?
Add VFD?
Add VFD?
Add VFD?
Add VFD?
Add VFD?
Add VFD?
Add VFD?
Add VFD?
Add VFD?
Add VFD?
Add VFD?
Add VFD?
Add VFD?
Add VFD?
Add VFD?
Add VFD?
Add VFD?
Add VFD?
Add VFD?
Add VFD?
Add VFD?
Add VFD?
Add VFD?
Add VFD?
Add VFD?
Add VFD?
Add VFD?
Add VFD?
Add VFD?
Add VFD?
Add VFD?
Add VFD?
Add VFD?
Add VFD?
Add VFD?
Add VFD?
Add VFD?
Add VFD?
Add VFD?
Add VFD?
Add VFD?
Add VFD?
Add VFD?
Add VFD?
Add VFD?
Add VFD?
Add VFD?
Add VFD?
Add VFD?
Add VFD?
Add VFD?
Add VFD?
Add VFD?
Add VFD?
Add VFD?
Add VFD?
Add VFD?
Add VFD?
Add VFD?
Add VFD?
Add VFD?
Add VFD?
Add VFD?
Add VFD?
Add VFD?
Add VFD?
Add VFD?
Add VFD?
Add VFD?
Add VFD?
Add VFD?
Add VFD?
Add VFD?
Add VFD?
Add VFD?
Add VFD?
Add VFD?
Add VFD?
Add VFD?
Add VFD?
Add VFD?
Add VFD?
Add VFD?
Add VFD?
Add VFD?
Add VFD?
Add VFD?
Add VFD?
Add VFD?
Add VFD?
Add VFD?
Add VFD?
Add VFD?
Add VFD?
Add VFD?
Add VFD?
Add VFD?
Add VFD?
Add VFD?
Add VFD?
Add VFD?
Add VFD?
Add VFD?
Add VFD?
Add VFD?
Add VFD?
Add VFD?
Add VFD?
Add VFD?
Add VFD?
Add VFD?
Add VFD?
Add VFD?
Add VFD?
Add VFD?
Add VFD?
Add VFD?
Add VFD?
Add VFD?
Add VFD?
Add VFD?
Add VFD?
Add VFD?
Add VFD?
Add VFD?
Add VFD?
Add VFD?
Add VFD?
Add VFD?
Add VFD?
Add VFD?
Add VFD?
Add VFD?
Add VFD?
Add VFD?
Add VFD?
Add VFD?
Add VFD?
Add VFD?
Add VFD?
Add VFD?
Add VFD?
Add VFD?
Add VFD?
Add VFD?
Add VFD?
Add VFD?
Add VFD?
Add VFD?
Add VFD?
Add VFD?
Add VFD?
Add VFD?
Add VFD?
Add VFD?
Add VFD?
Add VFD?
Add VFD?
Add VFD?
Add VFD?
Add VFD?
Add VFD?
Add VFD?
Add VFD?
Add VFD?
Add VFD?
Add VFD?
Add VFD?
Add VFD?
Add VFD?
Add VFD?
Add VFD?
Add VFD?
Add VFD?
Add VFD?
Add VFD?
Add VFD?
Add VFD?
Add VFD?
Add VFD?
Add VFD?
Add VFD?
Add VFD?
Add VFD?
Add VFD?
Add VFD?
Add VFD?
Add VFD?
Add VFD?
Add VFD?
Add VFD?
Add VFD?
Add VFD?
Add VFD?
Add VFD?
Add VFD?
Add VFD?
Add VFD?
Add VFD?
Add VFD?
Add VFD?
Add VFD?
Add VFD?
Add VFD?
Add VFD?
Add VFD?
Add VFD?
Add VFD?
Add VFD?
Add VFD?
Add VFD?
Add VFD?
Add VFD?
Add VFD?
Add VFD?
Add VFD?
Add VFD?
Add VFD?
Add VFD?

## Income Eligibility Information
Home Energy Assessment
Income Eligibility Information
| Customer Name: |  |  | Assessor Name:
| Customer Address: |  |  | Assessor Address:
| Customer E-mail: |  |  | Assessor Email:
Date of Assessment:
Summary
Did You Know?
PSEG Long Island provides enhanced rebates and services for Low-to-Moderate Income customers to reduce their energy burden.
Customer Eligibility
|  | Low Income | 60% State Median Income
|  | Moderate Income | 60% Area Median Income
PSEG Long Island Low-to-Moderate Income Programs
|  | Program Name | Description |  | Eligibility Requirements
|  | Residential Energy Affordability Partnership Program (Income-Qualified Program) | Have a REAP technician visit your home to determine the energy efficiency of your appliances and other devices. During the survey, the field technician provides personalized guidance and energy education focused on energy use patterns, energy saving tips, and referrals for other assistance programs. The field technician will also obtain information for eligibility in replacing inefficient measures. Customers may qualify to have energy-saving measures installed in their homes for FREE. |  | Must have a PSEG Long Island Residential Account. Have not had a REAP Home Energy Survey in the past 5 years. Both renters and homeowners may participate.
|  | Home Comfort Program (Space Heating) | The Home Comfort program provides an enhanced heat pump rebate for income-eligible households |  | Retrofit of systems less than five years old that were previously rebated by PSEG Long Island are not eligible for another rebate unless the SEER level of the replacement unit is higher than the existing unit by at least 1 full SEER level
|  | Home Performance with ENERGY STAR® (Building Envelope) | The Home Performance with ENERGY STAR® program provides an enhanced weatherization project rebate for income-eligible households |  | Single-Family PSEG Long Island residential customers are eligible, who have not previously participated. Customers must have a primary heating fuel of oil, natural gas**, propane, or electric. Beginning in 2026, customers may participate once every two years.
Please see the helpful links below to explore Low to Moderate Income offerings:
REAP - Residential Income-Qualified Program
Schedule a free Home Energy Survey here:
https://www.psegliny.com/myaccount/customersupport/financialassistance/reap
Home Comfort Program
https://www.psegliny.com/saveenergyandmoney/homeefficiency/homecomfort/plus
Home Performance with ENERGY STAR®
https://www.psegliny.com/en/saveenergyandmoney/homeefficiency/homeenergyassessment

## Scope of Work Template
Home Energy Assessment
Scope of Work Template
Space Heating and Cooling
Recommended Heating & Cooling System
| Equipment Type: | Select… |  |  |  | Efficiency Type: |  |  |  | Heating Capacity:
| Equipment Configuration Type: |  |  |  |  | Efficiency Value:
Notes:
Building Envelope
| Recommended Roof / Attic 1 | [5 empty] | Recommended Roof / Attic 2
| Recommended Insulation | Yes/No |  | R-Value |  |  | Recommended Insulation | Yes/No |  | R-Value
| Attic Floor | Select… |  |  |  |  | Attic Floor | Select…
| Roof | Select… |  |  |  |  | Roof | Select…
| Knee Wall | Select… |  |  |  |  | Knee Wall | Select…
| Recommended Foundation 1 Area | [5 empty] | Recommended Foundation 2 Area
| Recommended Insulation | Yes/No |  | R-Value |  |  | Recommended Insulation | Yes/No |  | R-Value
| Foundation | Select… |  |  |  |  | Foundation | Select…
| Floor | Select… |  |  |  |  | Floor | Select…
| Recommended Wall Insulation | [5 empty] | Recommended Air Sealing
| Wall Number | Yes/No |  | R-Value |  |  | Yes/No | Square Footage | Air Changes Per Hour (ACH50) | Pre CFM 50
| Wall 1 | Select… |  |  |  |  | Select…
| Wall 2 | Select… |  |  |  |  | Select…
| Wall 3 | Select…
| Wall 4 | Select…
| Recommended Ducted System 1 | [5 empty] | Notes:
| Duct Number | Yes/No |  | Location | Sealed/Insulated
| Duct 1 | Select… |  | Select... | Select…
| Duct 2 | Select… |  | Select... | Select…
| Duct 3 | Select… |  | Select... | Select…
| Duct 4 | Select… |  | Select... | Select…
Water Heating
| Recommended Domestic Hot Water Equipment 1 | [5 empty] | Recommended Domestic Hot Water Equipment 2
| Yes/No |  | Select… |  |  |  | Yes/No |  | Select…
| Proposed System Capacity: |  | Select… |  |  |  | Proposed System Capacity: |  | Select…
| Energy Factor (EF): | [5 empty] | Energy Factor (EF):
Add VFD?
Add VFD?
Add VFD?
Add VFD?
Add VFD?
Add VFD?
Add VFD?
Add VFD?
Add VFD?
Add VFD?
Add VFD?
Add VFD?
Add VFD?
Add VFD?
Add VFD?
Add VFD?
Add VFD?
Add VFD?
Add VFD?
Add VFD?
Add VFD?
Add VFD?
Add VFD?
Add VFD?
Add VFD?
Add VFD?
Add VFD?
Add VFD?
Add VFD?
Add VFD?
Add VFD?
Add VFD?
Add VFD?
Add VFD?
Add VFD?
Add VFD?
Add VFD?
Add VFD?
Add VFD?
Add VFD?
Add VFD?
Add VFD?
Add VFD?
Add VFD?
Add VFD?
Add VFD?
Add VFD?
Add VFD?
Add VFD?
Add VFD?
Add VFD?
Add VFD?
Add VFD?
Add VFD?
Add VFD?
Add VFD?
Add VFD?
Add VFD?
Add VFD?
Add VFD?
Add VFD?
Add VFD?
Add VFD?
Add VFD?
Add VFD?
Add VFD?
Add VFD?
Add VFD?
Add VFD?
Add VFD?
Add VFD?
Add VFD?
Add VFD?
Add VFD?
Add VFD?
Add VFD?
Add VFD?
Add VFD?
Add VFD?
Add VFD?
Add VFD?
Add VFD?
Add VFD?
Add VFD?
Add VFD?
Add VFD?
Add VFD?
Add VFD?
Add VFD?
Add VFD?
Add VFD?
Add VFD?
Add VFD?
Add VFD?
Add VFD?
Add VFD?
Add VFD?
Add VFD?
Add VFD?
Add VFD?
Add VFD?
Add VFD?
Add VFD?
Add VFD?
Add VFD?
Add VFD?
Add VFD?
Add VFD?
Add VFD?
Add VFD?
Add VFD?
Add VFD?
Add VFD?
Add VFD?
Add VFD?
Add VFD?
Add VFD?
Add VFD?
Add VFD?
Add VFD?
Add VFD?
Add VFD?
Add VFD?
Add VFD?
Add VFD?
Add VFD?
Add VFD?
Add VFD?
Add VFD?
Add VFD?
Add VFD?
Add VFD?
Add VFD?
Add VFD?
Add VFD?
Add VFD?
Add VFD?
Add VFD?
Add VFD?
Add VFD?
Add VFD?
Add VFD?
Add VFD?
Add VFD?
Add VFD?
Add VFD?
Add VFD?
Add VFD?
Add VFD?
Add VFD?
Add VFD?
Add VFD?
Add VFD?
Add VFD?
Add VFD?
Add VFD?
Add VFD?
Add VFD?
Add VFD?
Add VFD?
Add VFD?
Add VFD?
Add VFD?
Add VFD?
Add VFD?
Add VFD?
Add VFD?
Add VFD?
Add VFD?
Add VFD?
Add VFD?
Add VFD?
Add VFD?
Add VFD?
Add VFD?
Add VFD?
Add VFD?
Add VFD?
Add VFD?
Add VFD?
Add VFD?
Add VFD?
Add VFD?
Add VFD?
Add VFD?
Add VFD?
Add VFD?
Add VFD?
Add VFD?
Add VFD?
Add VFD?
Add VFD?
Add VFD?
Add VFD?
Add VFD?
Add VFD?
Add VFD?
Add VFD?
Add VFD?
Add VFD?
Add VFD?
Add VFD?
Add VFD?
Add VFD?
Add VFD?
Add VFD?
Add VFD?
Add VFD?
Add VFD?
Add VFD?
Add VFD?
Add VFD?
Add VFD?
Add VFD?
Add VFD?
Add VFD?
Add VFD?
Add VFD?
Add VFD?
Add VFD?
Add VFD?
Add VFD?
Add VFD?
Add VFD?
Add VFD?
Add VFD?
Add VFD?
Add VFD?
Add VFD?
Add VFD?
Add VFD?
Add VFD?
Add VFD?
Add VFD?
Add VFD?
Add VFD?
Add VFD?
Add VFD?
Add VFD?
Add VFD?
Add VFD?
Add VFD?
Add VFD?
Add VFD?
Add VFD?
Add VFD?
Add VFD?
Add VFD?
Add VFD?
Add VFD?
Add VFD?
Add VFD?
Add VFD?
Add VFD?
Add VFD?
Add VFD?
Add VFD?
Add VFD?
Add VFD?
Add VFD?
Add VFD?
Add VFD?
Add VFD?
Add VFD?
Add VFD?
Add VFD?
Add VFD?
Add VFD?
Add VFD?
Add VFD?
Add VFD?
Add VFD?
Add VFD?
Add VFD?
Add VFD?
Add VFD?
Add VFD?
Add VFD?
Add VFD?
Add VFD?
Add VFD?
Add VFD?
Add VFD?
Add VFD?
Add VFD?
Add VFD?
Add VFD?
Add VFD?
Add VFD?
Add VFD?
Add VFD?
Add VFD?
Add VFD?
Add VFD?
Add VFD?
Add VFD?
Add VFD?
Add VFD?
Add VFD?
Add VFD?
Add VFD?
Add VFD?
Add VFD?
Add VFD?
Add VFD?
Add VFD?
Add VFD?
Add VFD?
Add VFD?
Add VFD?
Add VFD?
Add VFD?
Add VFD?
Add VFD?
Add VFD?
Add VFD?
Add VFD?
Add VFD?
Add VFD?
Add VFD?
Add VFD?
Add VFD?
Add VFD?
Add VFD?
Add VFD?
Add VFD?
Add VFD?
Add VFD?
Add VFD?
Add VFD?
Add VFD?
Add VFD?
Add VFD?
Add VFD?
Add VFD?
Add VFD?
Add VFD?
Add VFD?
Add VFD?
Add VFD?
Add VFD?
Add VFD?
Add VFD?
Add VFD?
Add VFD?
Add VFD?
Add VFD?
Add VFD?
Add VFD?
Add VFD?
Add VFD?
Add VFD?
Add VFD?
Add VFD?
Add VFD?
Add VFD?
Add VFD?
Add VFD?
Add VFD?
Add VFD?
Add VFD?
Add VFD?
Add VFD?
Add VFD?
Add VFD?
Add VFD?
Add VFD?
Add VFD?
Add VFD?
Add VFD?
Add VFD?
Add VFD?
Add VFD?
Add VFD?
Add VFD?
Add VFD?
Add VFD?
Add VFD?
Add VFD?
Add VFD?
Add VFD?
Add VFD?
Add VFD?
Add VFD?
Add VFD?
Add VFD?
Add VFD?
Add VFD?
Add VFD?
Add VFD?
Add VFD?
Add VFD?
Add VFD?
Add VFD?
Add VFD?
Add VFD?
Add VFD?
Add VFD?
Add VFD?
Add VFD?
Add VFD?
Add VFD?
Add VFD?
Add VFD?
Add VFD?
Add VFD?
Add VFD?
Add VFD?
Add VFD?
Add VFD?
Add VFD?
Add VFD?
Add VFD?
Add VFD?
Add VFD?
Add VFD?
Add VFD?
Add VFD?
Add VFD?
Add VFD?
Add VFD?
Add VFD?
Add VFD?
Add VFD?
Add VFD?
Add VFD?
Add VFD?
Add VFD?
Add VFD?
Add VFD?
Add VFD?
Add VFD?
Add VFD?
Add VFD?
Add VFD?
Add VFD?
Add VFD?
Add VFD?
Add VFD?
Add VFD?
Add VFD?
Add VFD?
Add VFD?
Add VFD?
Add VFD?
Add VFD?
Add VFD?
Add VFD?
Add VFD?
Add VFD?
Add VFD?
Add VFD?
Add VFD?
Add VFD?
Add VFD?
Add VFD?
Add VFD?
Add VFD?
Add VFD?
Add VFD?
Add VFD?
Add VFD?
Add VFD?
Add VFD?
Add VFD?
Add VFD?
Add VFD?
Add VFD?
Add VFD?
Add VFD?
Add VFD?
Add VFD?
Add VFD?
Add VFD?
Add VFD?
Add VFD?
Add VFD?
Add VFD?
Add VFD?
Add VFD?
Add VFD?
Add VFD?
Add VFD?
Add VFD?
Add VFD?
Add VFD?
Add VFD?
Add VFD?
Add VFD?
Add VFD?
Add VFD?
Add VFD?
Add VFD?
Add VFD?
Add VFD?
Add VFD?
Add VFD?
Add VFD?
Add VFD?
Add VFD?
Add VFD?
Add VFD?
Add VFD?
Add VFD?
Add VFD?
Add VFD?
Add VFD?
Add VFD?
Add VFD?
Add VFD?
Add VFD?
Add VFD?
Add VFD?
Add VFD?
Add VFD?
Add VFD?
Add VFD?
Add VFD?
Add VFD?
Add VFD?
Add VFD?
Add VFD?
Add VFD?
Add VFD?
Add VFD?
Add VFD?
Add VFD?
Add VFD?
Add VFD?
Add VFD?
Add VFD?
Add VFD?
Add VFD?
Add VFD?
Add VFD?
Add VFD?
Add VFD?
Add VFD?
Add VFD?
Add VFD?
Add VFD?
Add VFD?
Add VFD?
Add VFD?
Add VFD?
Add VFD?
Add VFD?
Add VFD?
Add VFD?
Add VFD?
Add VFD?
Add VFD?
Add VFD?
Add VFD?
Add VFD?
Add VFD?
Add VFD?
Add VFD?
Add VFD?
Add VFD?
Add VFD?
Add VFD?
Add VFD?
Add VFD?
Add VFD?
Add VFD?
Add VFD?
Add VFD?
Add VFD?
Add VFD?
Add VFD?
Add VFD?
Add VFD?
Add VFD?
Add VFD?
Add VFD?
Add VFD?
Add VFD?
Add VFD?
Add VFD?
Add VFD?
Add VFD?
Add VFD?
Add VFD?
Add VFD?
Add VFD?
Add VFD?
Add VFD?
Add VFD?
Add VFD?
Add VFD?
Add VFD?
Add VFD?
Add VFD?
Add VFD?
Add VFD?
Add VFD?
Add VFD?
Add VFD?
Add VFD?
Add VFD?
Add VFD?
Add VFD?
Add VFD?
Add VFD?
Add VFD?
Add VFD?
Add VFD?
Add VFD?
Add VFD?
Add VFD?
Add VFD?
Add VFD?
Add VFD?
Add VFD?
Add VFD?
Add VFD?
Add VFD?
Add VFD?
Add VFD?
Add VFD?
Add VFD?
Add VFD?
Add VFD?
Add VFD?
Add VFD?
Add VFD?
Add VFD?
Add VFD?
Add VFD?
Add VFD?
Add VFD?
Add VFD?
Add VFD?
Add VFD?
Add VFD?
Add VFD?
Add VFD?
Add VFD?
Add VFD?
Add VFD?
Add VFD?
Add VFD?
Add VFD?
Add VFD?
Add VFD?
Add VFD?
Add VFD?
Add VFD?
Add VFD?
Add VFD?
Add VFD?
Add VFD?
Add VFD?
Add VFD?
Add VFD?
Add VFD?
Add VFD?
Add VFD?
Add VFD?
Add VFD?
Add VFD?
Add VFD?
Add VFD?
Add VFD?
Add VFD?
Add VFD?
Add VFD?
Add VFD?
Add VFD?
Add VFD?
Add VFD?
Add VFD?
Add VFD?
Add VFD?
Add VFD?
Add VFD?
Add VFD?
Add VFD?
Add VFD?
Add VFD?
Add VFD?
Add VFD?
Add VFD?
Add VFD?
Add VFD?
Add VFD?
Add VFD?
Add VFD?
Add VFD?
Add VFD?
Add VFD?
Add VFD?
Add VFD?
Add VFD?
Add VFD?
Add VFD?
Add VFD?
Add VFD?
Add VFD?
Add VFD?
Add VFD?
Add VFD?
Add VFD?
Add VFD?
Add VFD?
Add VFD?
Add VFD?
Add VFD?
Add VFD?
Add VFD?
Add VFD?
Add VFD?
Add VFD?
Add VFD?
Add VFD?
Add VFD?
Add VFD?
Add VFD?
Add VFD?
Add VFD?
Add VFD?
Add VFD?
Add VFD?
Add VFD?
Add VFD?
Add VFD?
Add VFD?
Add VFD?
Add VFD?
Add VFD?
Add VFD?
Add VFD?
Add VFD?
Add VFD?
Add VFD?
Add VFD?
Add VFD?
Add VFD?
Add VFD?
Add VFD?
Add VFD?
Add VFD?
Add VFD?
Add VFD?
Add VFD?
Add VFD?
Add VFD?
Add VFD?
Add VFD?
Add VFD?
Add VFD?
Add VFD?
Add VFD?
Add VFD?
Add VFD?
Add VFD?
Add VFD?
Add VFD?
Add VFD?
Add VFD?
Add VFD?
Add VFD?
Add VFD?
Add VFD?
Add VFD?
Add VFD?
Add VFD?
Add VFD?
Add VFD?
Add VFD?
Add VFD?
Add VFD?
Add VFD?
Add VFD?
Add VFD?
Add VFD?
Add VFD?
Add VFD?
Add VFD?
Add VFD?
Add VFD?
Add VFD?
Add VFD?
Add VFD?
Add VFD?
Add VFD?
Add VFD?
Add VFD?
Add VFD?
Add VFD?
Add VFD?
Add VFD?
Add VFD?
Add VFD?
Add VFD?
Add VFD?
Add VFD?
Add VFD?
Add VFD?
Add VFD?
Add VFD?
Add VFD?
Add VFD?
Add VFD?
Add VFD?
Add VFD?
Add VFD?
Add VFD?
Add VFD?
Add VFD?
Add VFD?
Add VFD?
Add VFD?
Add VFD?
Add VFD?
Add VFD?
Add VFD?
Add VFD?
Add VFD?
Add VFD?
Add VFD?
Add VFD?
Add VFD?
Add VFD?
Add VFD?
Add VFD?
Add VFD?
Add VFD?
Add VFD?
Add VFD?
Add VFD?
Add VFD?
Add VFD?